## From HNS Class
Use | Name | CAS Number | Behaviour Class | Organic | Density | Viscosity | Water Solubility | Vapour Presure [Pa] | Log (kow) | Mol. Weight [kg/kmol] | Interfacial Tension [N/m] | Air Degradation [day-1] | Water Degradation [day-1] | Sediment Degradation [day-1]
False | 1-nonanol | 143-08-8 | Floater | True | 827.3 Kg/m3 at 20 ºC | 12.16 cP at 20 ºC | 130 mg/L at 20 ºC | 1.1 | 4.26 | 144.254 | -999 | 0 | 0 | 0
False | Ammonia | 7664-41-7 | Gas-dissolver | False | 694.2 Kg/m3 at 20 ºC | 0.2388 cP at 20 ºC | 541000 mg/L at 20 ºC | 857300 | -1.3 | 17.031 | -999 | 0 | 0 | 0
False | Aniline | 62-53-3 | Floater-Dissolver | True | 1021.7 Kg/m3 at 20 ºC | 4.149 cP at 20 ºC | 36070 mg/L at 20 ºC | 65.19 | 0.9 | 93.127 | -999 | 0 | 1 | 0
False | Benzene | 71-43-2 | Evaporator | True | 878.7 Kg/m3 at 20 ºC | 0.652 cP at 20 ºC | 1800 mg/L at 20 ºC | 10130 | 2.13 | 78.11 | -999 | 0 | 0 | 0
False | Chlorine gas | 7782-50-5 | Gas | False | 694.2 Kg/m3 at 20 ºC | 0.2388 cP at 20 ºC | 541000 mg/L at 20 ºC | 857300 | -1.3 | 17.031 | -999 | 0 | 0 | 0
False | Di-n-butylamine | 111-92-2 | Evaporator-Dissolver-Floater | True | 759 Kg/m3 at 20 ºC | 0.885 cP at 20 ºC | 4700 mg/L at 20 ºC | 304 | 2.83 | 129.25 | -999 | 0 | 0 | 0
True | Ethanolamine | 141-43-5 | Dissolver | True | 1014.7 Kg/m3 at 20 ºC | 24 cP at 20 ºC | 0 mg/L at 20 ºC | 34.66 | -1.31 | 61.098 | -999 | 0 | 0 | 0
False | Methanol | 67-56-1 | Evap-Dissolver | True | 791.8 Kg/m3 at 20 ºC | 0.59 cP at 20 ºC | 0 mg/L at 20 ºC | 13020 | -0.77 | 32.04 | -999 | 0 | 1 | 0
False | Perchloroethylene | 127-18-4 | Sinker | True | 1622 Kg/m3 at 20 ºC | 0.873 cP at 20 ºC | 150 mg/L at 20 ºC | 2415 | 3.4 | 165.833 | -999 | 0 | 0.00249 | 0
False | Styrene | 100-42-5 | Evaporator-floater | True | 906 Kg/m3 at 20 ºC | 0.762 cP at 20 ºC | 310 mg/L at 20 ºC | 600 | 2.95 | 104.15 | -999 | 0 | 0 | 0