## From Oil Class
Use | Name | Density | Viscosity | Interfacial Tension [dyne/cm] | Pour Point [ºC] | Resin Content [%] | Ashpaltene Content [%] | Saturate Content [%] | Wax Content [%] | Max. Water Content [%] | Emulsification Cte. | IsCrude
False | Very Light Oils (Jet Fuels, Gasoline) | 50 API at 15 ºC | 2 cP at 15 ºC | 26 | -30 | -999 | -999 | -999 | 0 | 0 | 0 | True
False | Medium Oils (Most Crude Oils) | 30 API at 15 ºC | 39 cP at 15 ºC | 20 | -30 | -999 | -999 | -999 | 0 | 70 | 0 | True
False | Light Oils (Diesel, No. 2 Fuel Oil, Light Crudes) | 40 API at 15 ºC | 8 cP at 15 ºC | 26 | -30 | -999 | -999 | -999 | 0 | 30 | 0 | True
False | Heavy Oils (Heavy Crude Oils, No. 6 Fuel Oil, Bunker C) | 13 API at 15 ºC | 3603 cP at 15 ºC | 20 | -30 | -999 | -999 | -999 | 0 | 80 | 0 | True

## From Studio DB
Use | Name | Density | Viscosity | Interfacial Tension [dyne/cm] | Pour Point [ºC] | Resin Content [%] | Ashpaltene Content [%] | Saturate Content [%] | Wax Content [%] | Max. Water Content [%] | Emulsification Cte. | IsCrude
False | ABOOZAR | 26.9 API at 15 ºC | 3.7E-05 cSt at 20 ºC | -999 | -34 | -999 | -999 | -999 | 0 | -999 | -999 | True
False | ABOOZAR, OIL & GAS | 26.9 API at 15 ºC | 3.658E-05 cSt at 20 ºC | -999 | -34 | -999 | -999 | -999 | 0 | -999 | -999 | True
False | ABQAIQ | 37 API at 15 ºC | 4.293E-06 cSt at 38 ºC | -999 | -15 | 0 | 0 | 0 | 0 | -999 | -999 | True
False | ABU AL BU KHOOSH | 31.6 API at 15 ºC | 7E-06 cSt at 38 ºC | -999 | -12 | -999 | -999 | -999 | 0 | -999 | -999 | True
False | ABU AL BU KHOOSH, OIL & GAS | 31.6 API at 15 ºC | 6.7E-06 cSt at 38 ºC | -999 | -12 | -999 | -999 | -999 | 0 | -999 | -999 | True
False | ABU DHABI | -999 API at 15 ºC | 3.2E-06 cSt at 40 ºC | -999 | -6 | -999 | -999 | -999 | 0 | -999 | -999 | True
False | ABU DURBA | 31.1 API at 15 ºC | 6.79977E-06 cSt at 38 ºC | -999 | 2 | -999 | -999 | -999 | 0 | -999 | -999 | True
False | ABU HADRIYA | 32.3 API at 15 ºC | 7.389E-06 cSt at 38 ºC | -999 | -999 | -999 | -999 | -999 | 0 | -999 | -999 | True
False | ABU SAFAH | 28 API at 15 ºC | 2.50049E-05 cSt at 21 ºC | -999 | -29 | -999 | -999 | -999 | 0 | -999 | -999 | True
False | ABU SAFAH, ARAMCO | 28.4 API at 15 ºC | 2.24386E-05 cSt at 21 ºC | -999 | -18 | -999 | -999 | -999 | 0 | -999 | -999 | True
False | ABU SAYFAH | 28.6 API at 15 ºC | 1.35751E-05 cSt at 38 ºC | -999 | -7 | -999 | -999 | -999 | 0 | -999 | -999 | True
False | ADGO | 16.8 API at 15 ºC | 0.062 cP at 15 ºC | 0 | -999 | 0 | -999 | 1 | 0 | -999 | -999 | True
False | AGUA DULCE | 38.8 API at 15 ºC | 2.91476E-06 cSt at 38 ºC | -999 | -15 | -999 | -999 | -999 | 0 | -999 | -999 | True
False | AIRILE, BP | 43.2 API at 15 ºC | 2.54E-06 cSt at 20 ºC | -999 | -18 | -999 | 0 | -999 | 0 | -999 | -999 | True
False | AL RAYYAN, BP | 24.5 API at 15 ºC | 6.39E-05 cSt at 20 ºC | -999 | -18 | -999 | 0 | -999 | 0 | -999 | -999 | True
False | ALAMO | 23.3 API at 15 ºC | 8.0361E-05 cSt at 38 ºC | -999 | -7 | -999 | -999 | -999 | 0 | -999 | -999 | True
False | ALASKA NORTH SLOPE | 26.8 API at 15 ºC | 4.24E-05 cSt at 38 ºC | 0 | -8 | -999 | 0 | -999 | 0 | 1 | 0 | True
False | ALASKA NORTH SLOPE (1989) | 26.8 API at 15 ºC | 0.023 cP at 15 ºC | 0 | -8 | -999 | 0 | -999 | 0 | -999 | -999 | True
False | ALASKA NORTH SLOPE (MIDDLE PIPELINE) | 29.9 API at 15 ºC | 0.016 cP at 15 ºC | 0 | -54 | -999 | -999 | -999 | 0 | -999 | -999 | True
False | ALASKA NORTH SLOPE (NORTHERN PIPELINE) | 30.6 API at 15 ºC | 0.014 cP at 15 ºC | -999 | -999 | -999 | -999 | -999 | 0 | -999 | -999 | True
False | ALASKA NORTH SLOPE (SOUTHERN PIPELINE) | 29.8 API at 15 ºC | 0.018 cP at 15 ºC | 0 | -30 | -999 | -999 | -999 | 0 | -999 | -999 | True
False | ALASKA NORTH SLOPE, OIL & GAS | 27.5 API at 15 ºC | 3.15E-05 cSt at 16 ºC | -999 | -18 | -999 | -999 | -999 | 0 | -999 | -999 | True
False | ALASKA NORTH SLOPE-PUMP STATION #9, BP | -999 API at 15 ºC | 1.76E-05 cSt at 15 ºC | 0 | -30 | -999 | -999 | -999 | 0 | -999 | -999 | True
False | ALAZAN | 21.3 API at 15 ºC | 0.000177735 cSt at 38 ºC | -999 | -7 | -999 | -999 | -999 | 0 | -999 | -999 | True
False | ALAZAN NORTH | 45.2 API at 15 ºC | 2.91476E-06 cSt at 38 ºC | -999 | 2 | -999 | -999 | -999 | 0 | -999 | -999 | True
False | ALBA | 20 API at 15 ºC | 0.000259 cSt at 25 ºC | -999 | -30 | -999 | -999 | -999 | 0 | -999 | -999 | True
False | ALBERTA | 36.8 API at 15 ºC | 0.012 cP at 5 ºC | -999 | -24 | 0 | 0 | 1 | 0 | -999 | -999 | True
False | ALBERTA SWEET MIXED BLEND | 37 API at 15 ºC | 1.1E-05 cSt at 15 ºC | 0 | -8 | -999 | 0 | 1 | 0 | 1 | 0 | True
False | ALBERTA SWEET MIXED BLEND (PETAWAWA) | 35.1 API at 15 ºC | 0.007 cP at 15 ºC | -999 | -999 | -999 | -999 | -999 | 0 | -999 | -999 | True
False | ALBERTA SWEET MIXED BLEND REFERENCE #2 | 37 API at 15 ºC | 0.009 cP at 15 ºC | 0 | -8 | 0 | 0 | 1 | 0 | -999 | -999 | True
False | ALBERTA SWEET MIXED BLEND REFERENCE #3 | 37.1 API at 15 ºC | 0.005 cP at 15 ºC | -999 | -10 | -999 | 0 | -999 | 0 | -999 | -999 | True
False | ALBERTA SWEET MIXED BLEND REFERENCE #4 | 36.1 API at 15 ºC | 0.007 cP at 15 ºC | 0 | -27 | 0 | 0 | 1 | 0 | -999 | -999 | True
False | ALGERIAN BLEND | 45.5 API at 15 ºC | 6E-06 cSt at 38 ºC | -999 | -29 | -999 | -999 | -999 | 0 | -999 | -999 | True
False | ALGERIAN CONDENSATE | 65 API at 15 ºC | 3E-06 cSt at 38 ºC | -999 | -62 | -999 | -999 | -999 | 0 | -999 | -999 | True
False | ALGERIAN CONDENSATE, CITGO | 64.2 API at 15 ºC | 7.1E-07 cSt at 38 ºC | -999 | -32 | -999 | -999 | -999 | 0 | -999 | -999 | True
False | ALGERIAN CONDENSATE, SHELL OIL | 64.9 API at 15 ºC | 1.7E-06 cSt at 38 ºC | -999 | -48 | -999 | -999 | -999 | 0 | -999 | -999 | True
False | ALLEN | 30 API at 15 ºC | 1.65592E-05 cSt at 38 ºC | -999 | -15 | -999 | -999 | -999 | 0 | -999 | -999 | True
False | ALTAMIRA | 13.2 API at 15 ºC | 0.00131817 cSt at 38 ºC | -999 | -7 | -999 | -999 | -999 | 0 | -999 | -999 | True
False | AMAULIGAK | 27.4 API at 15 ºC | 0.014 cP at 15 ºC | 0 | -66 | -999 | -999 | 1 | 0 | -999 | -999 | True
False | AMBROSIA | 21.3 API at 15 ºC | 6.68622E-05 cSt at 38 ºC | -999 | -15 | -999 | -999 | -999 | 0 | -999 | -999 | True
False | AMNA | 36.1 API at 15 ºC | 1.4E-05 cSt at 38 ºC | -999 | 24 | -999 | -999 | -999 | 0 | -999 | -999 | True
False | AMNA, OIL & GAS | 36.1 API at 15 ºC | 1.37E-05 cSt at 38 ºC | -999 | 24 | -999 | -999 | -999 | 0 | -999 | -999 | True
False | ANACO WAX, CITGO | 40.7 API at 15 ºC | 2.04E-06 cSt at 38 ºC | -999 | -7 | -999 | -999 | -999 | 0 | -999 | -999 | True
False | ANAHUAC | 33.2 API at 15 ºC | 6.79977E-06 cSt at 38 ºC | -999 | -15 | -999 | -999 | -999 | 0 | -999 | -999 | True
False | ANDECTOR | 43.8 API at 15 ºC | 2.91476E-06 cSt at 38 ºC | -999 | -15 | -999 | -999 | -999 | 0 | -999 | -999 | True
False | ANOA, BP | 45 API at 15 ºC | 4.01E-06 cSt at 20 ºC | -999 | 15 | -999 | 0 | -999 | 0 | -999 | -999 | True
False | ANOA, MARITIME SAFETY AUTHORITY OF NEW ZEALAND | 45.4 API at 15 ºC | 2.3E-06 cSt at 40 ºC | -999 | 0 | -999 | -999 | -999 | 0 | -999 | -999 | True
False | ANTAN, HUVENSA | 31.8 API at 15 ºC | 5.2E-06 cSt at 50 ºC | -999 | 2 | -999 | 0 | 1 | 0 | -999 | -999 | True
False | ANTON IRISH | 28.9 API at 15 ºC | 7.09591E-06 cSt at 38 ºC | -999 | -15 | -999 | -999 | -999 | 0 | -999 | -999 | True
False | ARAB EXTRA LIGHT, AMSA | 37.1 API at 15 ºC | 3.18E-06 cSt at 50 ºC | -999 | -43 | -999 | -999 | -999 | 0 | -999 | -999 | True
False | ARABIAN | 32.5 API at 15 ºC | 1E-05 cSt at 40 ºC | -999 | -999 | -999 | -999 | -999 | 0 | -999 | -999 | True
False | ARABIAN EXTRA LIGHT, ARAMCO | 37 API at 15 ºC | 6.1975E-06 cSt at 21 ºC | -999 | -21 | -999 | -999 | -999 | 0 | -999 | -999 | True
False | ARABIAN EXTRA LIGHT, BOUCHARD | 36.6 API at 15 ºC | 3.83E-06 cSt at 40 ºC | -999 | -42 | -999 | -999 | -999 | 0 | -999 | -999 | True
False | ARABIAN EXTRA LIGHT, MOBIL OIL AUSTRALIA | 37.1 API at 15 ºC | 3.18E-06 cSt at 50 ºC | -999 | -43 | -999 | -999 | -999 | 0 | -999 | -999 | True
False | ARABIAN EXTRA LIGHT, PHILLIPS | 37.2 API at 15 ºC | 3.89034E-06 cSt at 38 ºC | -999 | -46 | -999 | -999 | -999 | 0 | -999 | -999 | True
False | ARABIAN EXTRA LIGHT, STAR ENTERPRISE | 36.9 API at 15 ºC | 4.2E-06 cSt at 40 ºC | -999 | -36 | -999 | -999 | -999 | 0 | -999 | -999 | True
False | ARABIAN HEAVY | 27.4 API at 15 ºC | 4.8E-05 cSt at 16 ºC | 0 | -28 | -999 | 0 | -999 | 0 | -999 | -999 | True
False | ARABIAN HEAVY, AMOCO | -999 API at 15 ºC | 4.71E-05 cSt at 15 ºC | 0 | 20 | -999 | -999 | -999 | 0 | -999 | 0 | True
False | ARABIAN HEAVY, ARAMCO | 28.3 API at 15 ºC | 3.22115E-05 cSt at 21 ºC | -999 | -18 | -999 | -999 | -999 | 0 | -999 | -999 | True
False | ARABIAN HEAVY, CITGO | 28.4 API at 15 ºC | 1.779E-05 cSt at 38 ºC | -999 | -29 | -999 | -999 | -999 | 0 | -999 | -999 | True
False | ARABIAN HEAVY, EXXON | 27.4 API at 15 ºC | 2.05E-05 cSt at 38 ºC | -999 | -45 | -999 | -999 | -999 | 0 | -999 | -999 | True
False | ARABIAN HEAVY, OIL & GAS | 27.4 API at 15 ºC | 4.772E-05 cSt at 16 ºC | -999 | -45 | -999 | -999 | -999 | 0 | -999 | -999 | True
False | ARABIAN HEAVY, STAR ENTERPRISE | 27.3 API at 15 ºC | 1.79E-05 cSt at 40 ºC | -999 | -34 | -999 | -999 | -999 | 0 | -999 | -999 | True
False | ARABIAN LIGHT | 33.4 API at 15 ºC | 1.2E-05 cSt at 16 ºC | 0 | -53 | 0 | 0 | 1 | 0 | 1 | -999 | True
False | ARABIAN LIGHT, ARAMCO | 33.5 API at 15 ºC | 9.83336E-06 cSt at 21 ºC | -999 | -15 | -999 | -999 | -999 | 0 | -999 | -999 | True
False | ARABIAN LIGHT, CITGO | 28.1 API at 15 ºC | 1.907E-05 cSt at 38 ºC | -999 | -37 | -999 | -999 | -999 | 0 | -999 | -999 | True
False | ARABIAN LIGHT, OIL & GAS | 33.4 API at 15 ºC | 1.219E-05 cSt at 16 ºC | -999 | -54 | -999 | -999 | -999 | 0 | -999 | -999 | True
False | ARABIAN LIGHT, PHILLIPS | 32.7 API at 15 ºC | 6.7103E-06 cSt at 38 ºC | -999 | -48 | -999 | -999 | -999 | 0 | -999 | -999 | True
False | ARABIAN LIGHT, SHELL OIL | 31.8 API at 15 ºC | 1.0481E-05 cSt at 27 ºC | -999 | -15 | -999 | -999 | -999 | 0 | -999 | -999 | True
False | ARABIAN LIGHT, STAR ENTERPRISE | 33.1 API at 15 ºC | 5.96E-06 cSt at 40 ºC | -999 | -54 | -999 | -999 | -999 | 0 | -999 | -999 | True
False | ARABIAN MEDIUM | 29.5 API at 15 ºC | 1.6E-05 cSt at 21 ºC | 0 | -10 | 0 | 0 | 1 | 0 | 1 | -999 | True
False | ARABIAN MEDIUM, AMOCO | -999 API at 15 ºC | 2.31E-05 cSt at 15 ºC | 0 | -16 | -999 | -999 | -999 | 0 | -999 | 0 | True
False | ARABIAN MEDIUM, API | 30.8 API at 15 ºC | 1E-05 cSt at 38 ºC | -999 | -15 | -999 | -999 | -999 | 0 | -999 | -999 | True
False | ARABIAN MEDIUM, CHEVRON | 30.1 API at 15 ºC | 1.11E-05 cSt at 40 ºC | -999 | -23 | -999 | -999 | -999 | 0 | -999 | -999 | True
False | ARABIAN MEDIUM, EXXON | 30 API at 15 ºC | 1.17E-05 cSt at 38 ºC | -999 | -23 | -999 | -999 | -999 | 0 | -999 | -999 | True
False | ARABIAN MEDIUM, OIL & GAS | 30.8 API at 15 ºC | 1.62E-05 cSt at 21 ºC | -999 | -15 | -999 | -999 | -999 | 0 | -999 | -999 | True
False | ARABIAN MEDIUM, PHILLIPS | 31.1 API at 15 ºC | 1.04005E-05 cSt at 38 ºC | -999 | 10 | -999 | -999 | -999 | 0 | -999 | -999 | True
False | ARABIAN MEDIUM, SHELL OIL | 30.4 API at 15 ºC | 2.16627E-05 cSt at 16 ºC | -999 | -32 | -999 | -999 | -999 | 0 | -999 | -999 | True
False | ARABIAN MEDIUM, STAR ENTERPRISE | 31.3 API at 15 ºC | 9.56E-06 cSt at 40 ºC | -999 | -46 | -999 | -999 | -999 | 0 | -999 | -999 | True
False | ARDJUNA | 35.2 API at 15 ºC | 4E-06 cSt at 38 ºC | -999 | 24 | -999 | -999 | -999 | 0 | -999 | -999 | True
False | ARDJUNA, API | 35.2 API at 15 ºC | 4E-06 cSt at 38 ºC | -999 | 24 | -999 | -999 | -999 | 0 | -999 | -999 | True
False | ARDJUNA, OIL & GAS | 35.2 API at 15 ºC | 3.738E-06 cSt at 38 ºC | -999 | 24 | -999 | -999 | -999 | 0 | -999 | -999 | True
False | ARDJUNA, SHELL REFINING PTY | 35.5 API at 15 ºC | 3.5E-06 cSt at 40 ºC | -999 | 24 | -999 | -999 | -999 | 0 | -999 | -999 | True
False | ARGYLL | 38.6 API at 15 ºC | 6.50037E-06 cSt at 38 ºC | -999 | 6 | -999 | -999 | -999 | 0 | -999 | -999 | True
False | ARGYLL, OIL & GAS | -999 API at 15 ºC | 4.79E-06 cSt at 40 ºC | -999 | 6 | -999 | -999 | -999 | 0 | -999 | -999 | True
False | ARIMBI | 31.8 API at 15 ºC | 1.3E-05 cSt at 38 ºC | -999 | 38 | -999 | -999 | -999 | 0 | -999 | -999 | True
False | ARIMBI, OIL & GAS | 31.8 API at 15 ºC | 1.254E-05 cSt at 38 ºC | -999 | 38 | -999 | -999 | -999 | 0 | -999 | -999 | True
False | ARJUNA | 37.7 API at 15 ºC | 3E-06 cSt at 38 ºC | -999 | 27 | -999 | -999 | -999 | 0 | -999 | -999 | True
False | AROMATIC CONCENTRATE, NOVA | 33 API at 15 ºC | 6.15E-07 cSt at 40 ºC | -999 | -12 | -999 | -999 | -999 | 0 | -999 | -999 | False
False | ARROYO BLANCO | 26.1 API at 15 ºC | 1.96959E-05 cSt at 38 ºC | -999 | -12 | -999 | -999 | -999 | 0 | -999 | -999 | True
False | ARUN CONDENSATE | 54 API at 15 ºC | 1E-06 cSt at 38 ºC | -999 | -48 | -999 | -999 | -999 | 0 | -999 | -999 | True
False | ARUN CONDENSATE, SHELL OIL | 54.6 API at 15 ºC | 1.7E-06 cSt at 38 ºC | -999 | -43 | -999 | -999 | -999 | 0 | -999 | -999 | True
False | ARUN, MARITIME SAFETY AUTHORITY OF NEW ZEALAND | 56.2 API at 15 ºC | 7E-07 cSt at 40 ºC | -999 | -54 | -999 | -999 | -999 | 0 | -999 | -999 | True
False | ASHTART | 29 API at 15 ºC | 2.4E-05 cSt at 20 ºC | -999 | 9 | -999 | 0 | 0 | 0 | -999 | -999 | True
False | ASHTART, OIL & GAS | 29 API at 15 ºC | 2.4E-05 cSt at 20 ºC | -999 | 9 | -999 | 0 | -999 | 0 | -999 | -999 | True
False | ASL | 22.1 API at 15 ºC | 8.96385E-05 cSt at 38 ºC | -999 | 10 | -999 | -999 | -999 | 0 | -999 | -999 | True
False | ATKINSON | 23.7 API at 15 ºC | 5.728E-05 cSt at 15 ºC | 0 | -38 | 0 | 0 | 0 | 0 | 1 | 0 | True
False | ATTAKA | 42.3 API at 15 ºC | 2E-06 cSt at 21 ºC | -999 | -23 | -999 | -999 | -999 | 0 | -999 | -999 | True
False | ATTAKA, OIL & GAS | 42.3 API at 15 ºC | 1.7E-06 cSt at 21 ºC | -999 | -23 | -999 | -999 | -999 | 0 | -999 | -999 | True
False | ATTAKA, SHELL REFINING PTY | 43.1 API at 15 ºC | 1.78E-06 cSt at 20 ºC | -999 | -30 | -999 | -999 | -999 | 0 | -999 | -999 | True
False | ATTAKA/BEDAK | 42.3 API at 15 ºC | 6E-06 cSt at 38 ºC | -999 | -23 | -999 | -999 | -999 | 0 | -999 | -999 | True
False | AUK | 37.2 API at 15 ºC | 4E-06 cSt at 40 ºC | -999 | 9 | -999 | -999 | -999 | 0 | -999 | -999 | True
False | AUK, OIL & GAS | 37.2 API at 15 ºC | 4.38E-06 cSt at 40 ºC | -999 | 9 | -999 | -999 | -999 | 0 | -999 | -999 | True
False | AUTOMOTIVE DIESEL FUEL, SHELL REFINING PTY | -999 API at 15 ºC | 2.8E-06 cSt at 40 ºC | -999 | -999 | -999 | -999 | -999 | 0 | -999 | -999 | False
False | AUTOMOTIVE GASOLINE, EXXON | 60 API at 15 ºC | 1E-06 cSt at 38 ºC | -999 | -18 | -999 | -999 | -999 | 0 | -999 | -999 | False
False | AVALON | 36 API at 15 ºC | 1.35E-05 cSt at 15 ºC | 0 | 12 | 0 | 0 | 1 | 0 | 1 | 0 | True
False | AVANT | 31.1 API at 15 ºC | 9.91484E-06 cSt at 38 ºC | -999 | -999 | -999 | -999 | -999 | 0 | -999 | -999 | True
False | AVERY ISLAND | 31.9 API at 15 ºC | 6.79977E-06 cSt at 38 ºC | -999 | -15 | -999 | -999 | -999 | 0 | -999 | -999 | True
False | AVIATION GASOLINE 100 | 66.2 API at 15 ºC | 0.001 cP at 15 ºC | 0 | -999 | -999 | -999 | -999 | 0 | -999 | -999 | False
False | AVIATION GASOLINE 100LL, STAR ENTERPRISE | 72.5 API at 15 ºC | 4E-07 cSt at 40 ºC | -999 | -72 | -999 | -999 | -999 | 0 | -999 | -999 | False
False | AVIATION GASOLINE 80 | 71.8 API at 15 ºC | 0.00083 cP at 15 ºC | 0 | -999 | -999 | -999 | -999 | 0 | -999 | -999 | False
False | AVIATION TURBINE FUEL, SHELL REFINING PTY | -999 API at 15 ºC | 2.96E-06 cSt at -20 ºC | -999 | -40 | -999 | -999 | -999 | 0 | -999 | -999 | False
False | BACH HO | 38.6 API at 15 ºC | 1E-05 cSt at 40 ºC | -999 | 33 | -999 | 0 | -999 | 0 | -999 | -999 | True
False | BACH HO, OIL & GAS | 38.6 API at 15 ºC | 9.72E-06 cSt at 40 ºC | -999 | 33 | -999 | 0 | -999 | 0 | -999 | -999 | True
False | BACH HO, SHELL REFINING PTY | 41.3 API at 15 ºC | 4.68E-06 cSt at 65 ºC | -999 | 36 | -999 | -999 | -999 | 0 | -999 | -999 | True
False | BACHAGUERO, CITGO | 11.8 API at 15 ºC | 0.0018 cSt at 38 ºC | -999 | -4 | -999 | -999 | -999 | 0 | -999 | -999 | True
False | BACHAQUERO | 15.1 API at 15 ºC | 0.000975208 cSt at 38 ºC | -999 | 2 | -999 | -999 | -999 | 0 | -999 | -999 | True
False | BACHAQUERO 17, EXXON | 16.1 API at 15 ºC | 0.0004069 cSt at 38 ºC | -999 | -18 | -999 | -999 | -999 | 0 | -999 | -999 | True
False | BACHAQUERO, OIL & GAS | 16.8 API at 15 ºC | 0.000299099 cSt at 38 ºC | -999 | -23 | -999 | -999 | -999 | 0 | -999 | -999 | True
False | BACHAQUERO, SHELL OIL | 12.2 API at 15 ºC | 0.009005147 cSt at 27 ºC | -999 | -12 | -999 | -999 | -999 | 0 | -999 | -999 | True
False | BACHEQUERO HEAVY | 14 API at 15 ºC | 0.00089 cSt at 38 ºC | -999 | -18 | -999 | -999 | -999 | 0 | -999 | -999 | True
False | BACHEQUERO MEDIUM | 17 API at 15 ºC | 0.00035 cSt at 38 ºC | -999 | -21 | -999 | -999 | -999 | 0 | -999 | -999 | True
False | BADAK | 41.3 API at 15 ºC | 6E-06 cSt at 38 ºC | -999 | -26 | -999 | -999 | -999 | 0 | -999 | -999 | True
False | BADAK, OIL & GAS | 41.3 API at 15 ºC | 5.72E-06 cSt at 38 ºC | -999 | -26 | -999 | -999 | -999 | 0 | -999 | -999 | True
False | BADAK, SHELL OIL | 47.6 API at 15 ºC | 1.7E-06 cSt at 38 ºC | -999 | -26 | -999 | -999 | -999 | 0 | -999 | -999 | True
False | BAHIA | 35.2 API at 15 ºC | 1.7E-05 cSt at 38 ºC | -999 | 38 | -999 | -999 | -999 | 0 | -999 | -999 | True
False | BAHRGANSAR, OIL & GAS | 27.1 API at 15 ºC | 2.04E-05 cSt at 38 ºC | -999 | -33 | -999 | -999 | -999 | 0 | -999 | -999 | True
False | BAHRGANSAR/NOWRUZ | 27.1 API at 15 ºC | 2E-05 cSt at 38 ºC | -999 | -33 | -999 | -999 | -999 | 0 | -999 | -999 | True
False | BAKR | 20 API at 15 ºC | 0.000152 cSt at 38 ºC | -999 | 7 | -999 | -999 | -999 | 0 | -999 | -999 | True
False | BALAKANY | 35.6 API at 15 ºC | 4.94645E-06 cSt at 38 ºC | -999 | -15 | -999 | -999 | -999 | 0 | -999 | -999 | True
False | BANOCO ABU SAFAH, ARAMCO | 28.6 API at 15 ºC | 2.26028E-05 cSt at 21 ºC | -999 | -21 | -999 | -999 | -999 | 0 | -999 | -999 | True
False | BARBERS HILL | 26.1 API at 15 ºC | 1.65592E-05 cSt at 38 ºC | -999 | -15 | -999 | -999 | -999 | 0 | -999 | -999 | True
False | BARRACKPORE | 24.3 API at 15 ºC | 7.67921E-06 cSt at 38 ºC | -999 | -15 | -999 | -999 | -999 | 0 | -999 | -999 | True
False | BARROW ISLAND | 36.7 API at 15 ºC | 3E-06 cSt at 10 ºC | 0 | -65 | 0 | -999 | 1 | 0 | -999 | -999 | True
False | BARROW ISLAND, MARITIME SAFETY AUTHORITY OF NEW ZEALAND | 37.8 API at 15 ºC | 1.9E-06 cSt at 40 ºC | -999 | -54 | -999 | -999 | -999 | 0 | -999 | -999 | True
False | BARROW ISLAND, OIL & GAS | 36.8 API at 15 ºC | 3.4E-06 cSt at 10 ºC | -999 | -30 | -999 | -999 | -999 | 0 | -999 | -999 | True
False | BARROW ISLAND, SHELL REFINING PTY | 36.9 API at 15 ºC | 3.4E-06 cSt at 10 ºC | -999 | -30 | -999 | -999 | -999 | 0 | -999 | -999 | True
False | BARROW, BP | 36.7 API at 15 ºC | 2.96E-06 cSt at 20 ºC | -999 | -999 | -999 | 0 | -999 | 0 | -999 | -999 | True
False | BASRAH | 33.7 API at 15 ºC | 7E-06 cSt at 38 ºC | -999 | -10 | -999 | -999 | -999 | 0 | -999 | -999 | True
False | BASRAH HEAVY | 24.7 API at 15 ºC | 8.6E-05 cSt at 10 ºC | -999 | -30 | -999 | -999 | -999 | 0 | -999 | -999 | True
False | BASRAH HEAVY, OIL & GAS | 24.7 API at 15 ºC | 8.63E-05 cSt at 10 ºC | -999 | -30 | -999 | -999 | -999 | 0 | -999 | -999 | True
False | BASRAH LIGHT | 33.7 API at 15 ºC | 1.5E-05 cSt at 10 ºC | -999 | -15 | -999 | -999 | -999 | 0 | -999 | -999 | True
False | BASRAH LIGHT, AMSA | 34.2 API at 15 ºC | 4.44E-06 cSt at 50 ºC | -999 | -43 | -999 | 0 | -999 | 0 | -999 | -999 | True
False | BASRAH LIGHT, MOBIL OIL AUSTRALIA | 34.2 API at 15 ºC | 4.44E-06 cSt at 50 ºC | -999 | -43 | -999 | 0 | -999 | 0 | -999 | -999 | True
False | BASRAH MEDIUM, OIL & GAS | 31.1 API at 15 ºC | 4.1E-05 cSt at 10 ºC | -999 | -30 | -999 | -999 | -999 | 0 | -999 | -999 | True
False | BASRAH, EXXON | 34.3 API at 15 ºC | 6.2E-06 cSt at 38 ºC | -999 | -45 | -999 | -999 | -999 | 0 | -999 | -999 | True
False | BASRAH, OIL & GAS | 33.7 API at 15 ºC | 1.5E-05 cSt at 10 ºC | -999 | -15 | -999 | -999 | -999 | 0 | -999 | -999 | True
False | BASS STRAIT | 44.4 API at 15 ºC | 3E-05 cSt at 38 ºC | -999 | 16 | -999 | -999 | -999 | 0 | -999 | -999 | True
False | BATANGA | 38.4 API at 15 ºC | 3.95804E-06 cSt at 38 ºC | -999 | -15 | -999 | -999 | -999 | 0 | -999 | -999 | True
False | BAY DE CHENE | 33.6 API at 15 ºC | 7.96671E-06 cSt at 38 ºC | -999 | -12 | -999 | -999 | -999 | 0 | -999 | -999 | True
False | BAY MARCHAND | 26.1 API at 15 ºC | 1.8739E-05 cSt at 38 ºC | -999 | -15 | -999 | -999 | -999 | 0 | -999 | -999 | True
False | BAY ST. ELAINE | 30 API at 15 ºC | 1.09871E-05 cSt at 38 ºC | -999 | -15 | -999 | -999 | -999 | 0 | -999 | -999 | True
False | BAYOU SALE | 36.2 API at 15 ºC | 5.58044E-06 cSt at 38 ºC | -999 | -15 | -999 | -999 | -999 | 0 | -999 | -999 | True
False | BCF 13 | 12.9 API at 15 ºC | 0.8458 cSt at 38 ºC | -999 | -4 | -999 | -999 | -999 | 0 | -999 | -999 | True
False | BCF 17 | 16.9 API at 15 ºC | 0.000295 cSt at 38 ºC | -999 | -23 | -999 | -999 | -999 | 0 | -999 | -999 | True
False | BCF 17, AMOCO | -999 API at 15 ºC | 0.0015264 cSt at 13 ºC | 0 | -16 | -999 | -999 | -999 | 0 | -999 | 0 | True
False | BCF 22 | 22 API at 15 ºC | 5.8E-05 cSt at 38 ºC | -999 | -51 | -999 | -999 | -999 | 0 | -999 | -999 | True
False | BCF 22, CITGO | 21.7 API at 15 ºC | 7.9E-05 cSt at 38 ºC | -999 | -40 | -999 | -999 | -999 | 0 | -999 | -999 | True
False | BCF 24 | 23.4 API at 15 ºC | 4.12459E-05 cSt at 38 ºC | 0 | -42 | 0 | 0 | 0 | 0 | -999 | -999 | True
False | BCF 24, CITGO | 23.3 API at 15 ºC | 4.766E-05 cSt at 38 ºC | -999 | -37 | -999 | -999 | -999 | 0 | -999 | -999 | True
False | BCF 24, OIL & GAS | 23.5 API at 15 ºC | 4.12909E-05 cSt at 38 ºC | -999 | -51 | -999 | -999 | -999 | 0 | -999 | -999 | True
False | BEATRICE | 38.7 API at 15 ºC | 7E-06 cSt at 40 ºC | -999 | 13 | -999 | -999 | -999 | 0 | -999 | -999 | True
False | BEATRICE, OIL & GAS | 38.7 API at 15 ºC | 6.85E-06 cSt at 40 ºC | -999 | 13 | -999 | -999 | -999 | 0 | -999 | -999 | True
False | BEKAPAI | 40 API at 15 ºC | 2E-06 cSt at 38 ºC | -999 | -21 | -999 | -999 | -999 | 0 | -999 | -999 | True
False | BEKAPAI, MARITIME SAFETY AUTHORITY OF NEW ZEALAND | 41 API at 15 ºC | 1.83E-06 cSt at 40 ºC | -999 | -21 | -999 | -999 | -999 | 0 | -999 | -999 | True
False | BEKAPAI, OIL & GAS | 40 API at 15 ºC | 2.02E-06 cSt at 38 ºC | -999 | -21 | -999 | 0 | -999 | 0 | -999 | -999 | True
False | BEKOK | 49.1 API at 15 ºC | 2E-06 cSt at 38 ºC | -999 | -3 | -999 | -999 | -999 | 0 | -999 | -999 | True
False | BEKOK, OIL & GAS | 49.1 API at 15 ºC | 1.74E-06 cSt at 38 ºC | -999 | -3 | -999 | -999 | -999 | 0 | -999 | -999 | True
False | BEKOPAI, CALTEX | 40.8 API at 15 ºC | 2.78E-06 cSt at 20 ºC | -999 | -21 | -999 | 0 | -999 | 0 | -999 | -999 | True
False | BELAYIM | 27.5 API at 15 ºC | 5.1E-05 cSt at 20 ºC | -999 | 6 | -999 | -999 | -999 | 0 | -999 | -999 | True
False | BELAYIM (LAND) | 21.6 API at 15 ºC | 9.5E-05 cSt at 38 ºC | -999 | 4 | -999 | -999 | -999 | 0 | -999 | -999 | True
False | BELAYIM (MARINE) | 30.6 API at 15 ºC | 1.2E-05 cSt at 38 ºC | -999 | 16 | -999 | -999 | -999 | 0 | -999 | -999 | True
False | BELAYIM, OIL & GAS | 27.5 API at 15 ºC | 5.127E-05 cSt at 20 ºC | -999 | 6 | -999 | -999 | -999 | 0 | -999 | -999 | True
False | BELIDA | 45.1 API at 15 ºC | 8E-06 cSt at 21 ºC | -999 | 16 | -999 | -999 | -999 | 0 | -999 | -999 | True
False | BELIDA, BP | 45.7 API at 15 ºC | 2.41E-06 cSt at 20 ºC | -999 | 15 | -999 | 0 | -999 | 0 | -999 | -999 | True
False | BELIDA, CALTEX | 46 API at 15 ºC | 3.201E-06 cSt at 30 ºC | -999 | 12 | -999 | -999 | -999 | 0 | -999 | -999 | True
False | BELIDA, MOBIL OIL AUSTRALIA | 46.4 API at 15 ºC | 2.07E-06 cSt at 50 ºC | -999 | 6 | -999 | -999 | -999 | 0 | -999 | -999 | True
False | BELIDA, OIL & GAS | 45.1 API at 15 ºC | 8.1E-06 cSt at 21 ºC | -999 | 16 | -999 | -999 | -999 | 0 | -999 | -999 | True
False | BELINDA, AMSA | 46.4 API at 15 ºC | 2.07E-06 cSt at 50 ºC | -999 | 43 | -999 | -999 | -999 | 0 | -999 | -999 | True
False | BELINDA, MARITIME SAFETY AUTHORITY OF NEW ZEALAND | 45.2 API at 15 ºC | 2.8E-06 cSt at 40 ºC | -999 | 16 | -999 | -999 | -999 | 0 | -999 | -999 | True
False | BELMONT | 28.7 API at 15 ºC | 1.35751E-05 cSt at 38 ºC | -999 | -12 | -999 | -999 | -999 | 0 | -999 | -999 | True
False | BELRIDGE HEAVY | 13.6 API at 15 ºC | 12.61 cP at 15 ºC | 0 | 2 | 0 | 0 | 0 | 0 | -999 | -999 | True
False | BELRIDGE SOUTH | 15 API at 15 ºC | 0.000535775 cSt at 38 ºC | -999 | -1 | -999 | -999 | -999 | 0 | -999 | -999 | True
False | BENIN RIVER, CHEVRON | 39.3 API at 15 ºC | 0.0951 cP at 30 ºC | -999 | 32 | -999 | 0 | 1 | 0 | -999 | -999 | True
False | BENT HORN | 41.3 API at 15 ºC | 0.024 cP at 15 ºC | 0 | -18 | -999 | -999 | 1 | 0 | -999 | -999 | True
False | BENT HORN A-02 | 42 API at 15 ºC | 0.0121 cP at 15 ºC | 0 | -16 | -999 | 0 | 1 | 0 | 1 | 0 | True
False | BERRI A-21, ARAMCO | 38.4 API at 15 ºC | 5.26571E-06 cSt at 21 ºC | -999 | -999 | -999 | -999 | -999 | 0 | -999 | -999 | True
False | BERRI, DEPT OF ENERGY | 30.2 API at 15 ºC | 9.6426E-06 cSt at 38 ºC | -999 | -15 | -999 | -999 | -999 | 0 | -999 | -999 | True
False | BERYL | 36.5 API at 15 ºC | 9E-06 cSt at 15 ºC | -999 | -999 | -999 | -999 | -999 | 0 | -999 | -999 | True
False | BERYL, OIL & GAS | 36.5 API at 15 ºC | 9.47E-06 cSt at 15 ºC | -999 | -999 | -999 | -999 | -999 | 0 | -999 | -999 | True
False | BETA | 13.7 API at 15 ºC | 13.38 cP at 15 ºC | 0 | 3 | 0 | 0 | 0 | 0 | -999 | -999 | True
False | BETA PRODUCTION, SHELL OIL | 15.1 API at 15 ºC | 0.002004962 cSt at 27 ºC | -999 | -9 | -999 | -999 | -999 | 0 | -999 | -999 | True
False | BEVERLY HILLS | 20 API at 15 ºC | 9.93478E-05 cSt at 38 ºC | -999 | -12 | -999 | -999 | -999 | 0 | -999 | -999 | True
False | BFC 21.9, CITGO | 22.3 API at 15 ºC | 6.597E-05 cSt at 38 ºC | -999 | -34 | -999 | -999 | -999 | 0 | -999 | -999 | True
False | BIBI-EIBAT | 28.4 API at 15 ºC | 1.33212E-05 cSt at 38 ºC | -999 | -15 | -999 | -999 | -999 | 0 | -999 | -999 | True
False | BIG LAKE | 41.1 API at 15 ºC | 5.58044E-06 cSt at 38 ºC | -999 | -15 | -999 | -999 | -999 | 0 | -999 | -999 | True
False | BIG VALLEY | 30.4 API at 15 ºC | 1.12514E-05 cSt at 38 ºC | -999 | 7 | -999 | -999 | -999 | 0 | -999 | -999 | True
False | BINAGADI | 23.3 API at 15 ºC | 2.60241E-05 cSt at 38 ºC | -999 | -15 | -999 | -999 | -999 | 0 | -999 | -999 | True
False | BINTULU | 26.5 API at 15 ºC | 5E-06 cSt at 56 ºC | -999 | -5 | -999 | -999 | -999 | 0 | -999 | -999 | True
False | BINTULU, OIL & GAS | 26.5 API at 15 ºC | 4.54E-06 cSt at 56 ºC | -999 | -5 | -999 | -999 | -999 | 0 | -999 | -999 | True
False | BLACK BAY WEST | 30 API at 15 ºC | 9.36851E-06 cSt at 38 ºC | -999 | -15 | -999 | -999 | -999 | 0 | -999 | -999 | True
False | BLINA, BP | 35.5 API at 15 ºC | 6.39E-06 cSt at 40 ºC | -999 | 6 | -999 | 0 | -999 | 0 | -999 | -999 | True
False | BLOCK 31 | 28.7 API at 15 ºC | 1.48315E-05 cSt at 38 ºC | -999 | -4 | -999 | -999 | -999 | 0 | -999 | -999 | True
False | BOIL SPRINGS | 36.2 API at 15 ºC | 7.67921E-06 cSt at 38 ºC | -999 | -15 | -999 | -999 | -999 | 0 | -999 | -999 | True
False | BOLOBO | 20.7 API at 15 ºC | 0.072 cP at 88 ºC | -999 | -11 | -999 | -999 | -999 | 0 | -999 | -999 | True
False | BOMBAY HIGH | 39.4 API at 15 ºC | 3E-06 cSt at 40 ºC | -999 | 30 | -999 | -999 | -999 | 0 | -999 | -999 | True
False | BOMBAY HIGH, OIL & GAS | 38 API at 15 ºC | 2.93E-06 cSt at 40 ºC | -999 | 30 | -999 | -999 | -999 | 0 | -999 | -999 | True
False | BONITO P/L SOUR, SHELL OIL | 34.8 API at 15 ºC | 7.24283E-06 cSt at 27 ºC | -999 | -36 | -999 | -999 | -999 | 0 | -999 | -999 | True
False | BONNY LIGHT | 36.7 API at 15 ºC | 3E-06 cSt at 38 ºC | -999 | -999 | -999 | -999 | -999 | 0 | -999 | -999 | True
False | BONNY LIGHT, CITGO | 36.6 API at 15 ºC | 3.7E-06 cSt at 38 ºC | -999 | 7 | -999 | -999 | -999 | 0 | -999 | -999 | True
False | BONNY LIGHT, OIL & GAS | 36.7 API at 15 ºC | 3.47E-06 cSt at 38 ºC | -999 | -999 | -999 | -999 | -999 | 0 | -999 | -999 | True
False | BONNY LIGHT, SHELL OIL | 34.6 API at 15 ºC | 1.20363E-05 cSt at 16 ºC | -999 | 9 | -999 | -999 | -999 | 0 | -999 | -999 | True
False | BONNY MEDIUM | 25.2 API at 15 ºC | 1.21E-05 cSt at 38 ºC | -999 | -27 | -999 | -999 | -999 | 0 | -999 | -999 | True
False | BONNY MEDIUM, AMOCO | -999 API at 15 ºC | 1.88E-05 cSt at 15 ºC | 0 | -20 | -999 | -999 | -999 | 0 | -999 | 1 | True
False | BONNY MEDIUM, CITGO | 25.1 API at 15 ºC | 1.19E-05 cSt at 38 ºC | -999 | -34 | -999 | -999 | -999 | 0 | -999 | -999 | True
False | BONNY MEDIUM, OIL & GAS | 25.2 API at 15 ºC | 1.21E-05 cSt at 38 ºC | -999 | -27 | -999 | -999 | -999 | 0 | -999 | -999 | True
False | BONTANG MIX, BP | 50.8 API at 15 ºC | 1.1E-06 cSt at 20 ºC | -999 | -24 | -999 | 0 | -999 | 0 | -999 | -999 | True
False | BORHOLLA | 31.3 API at 15 ºC | 7.36E-06 cSt at 50 ºC | -999 | -999 | -999 | -999 | -999 | 0 | -999 | -999 | True
False | BORREGOS | 37.2 API at 15 ºC | 3.61702E-06 cSt at 38 ºC | -999 | 4 | -999 | -999 | -999 | 0 | -999 | -999 | True
False | BORYSLAW | 34.8 API at 15 ºC | 6.1975E-06 cSt at 38 ºC | -999 | 18 | -999 | -999 | -999 | 0 | -999 | -999 | True
False | BORYSLAW-TUSTANOWICE | 31.7 API at 15 ºC | 8.25165E-06 cSt at 38 ºC | -999 | 18 | -999 | -999 | -999 | 0 | -999 | -999 | True
False | BOSCAN | 10.9 API at 15 ºC | 0.019773 cSt at 38 ºC | -999 | 21 | 0 | 0 | 0 | 0 | -999 | -999 | True
False | BOSCAN, AMOCO | -999 API at 15 ºC | 0.0054249 cSt at 30 ºC | 0 | 0 | -999 | -999 | -999 | 0 | -999 | 1 | True
False | BOSCAN, OIL & GAS | 10.1 API at 15 ºC | 0.019773 cSt at 38 ºC | -999 | 10 | -999 | -999 | -999 | 0 | -999 | -999 | True
False | BOTHWELL | 35.6 API at 15 ºC | 7.96671E-06 cSt at 38 ºC | -999 | -15 | -999 | -999 | -999 | 0 | -999 | -999 | True
False | BOW RIVER BLENDED | -999 API at 15 ºC | 0.034 cP at 15 ºC | -999 | -39 | 0 | 0 | 1 | 0 | -999 | -999 | True
False | BOW RIVER HEAVY | 26.7 API at 15 ºC | 1.8E-05 cSt at 40 ºC | -999 | -50 | -999 | -999 | -999 | 0 | -999 | -999 | True
False | BOW RIVER, OIL & GAS | 26.7 API at 15 ºC | 1.83E-05 cSt at 40 ºC | -999 | -50 | -999 | -999 | -999 | 0 | -999 | -999 | True
False | BOWLEGS | 39.2 API at 15 ºC | 3.95804E-06 cSt at 38 ºC | -999 | -15 | -999 | -999 | -999 | 0 | -999 | -999 | True
False | BRAE | 33.6 API at 15 ºC | 1.4E-05 cSt at 10 ºC | -999 | -6 | -999 | -999 | -999 | 0 | -999 | -999 | True
False | BRAE, OIL & GAS | 33.6 API at 15 ºC | 1.36E-05 cSt at 10 ºC | -999 | -6 | -999 | 0 | -999 | 0 | -999 | -999 | True
False | BRASS RIVER | 40.9 API at 15 ºC | 3.95804E-06 cSt at 21 ºC | -999 | 2 | -999 | -999 | -999 | 0 | -999 | -999 | True
False | BRASS RIVER, CITGO | 42.6 API at 15 ºC | 2.09E-06 cSt at 38 ºC | -999 | -1 | -999 | -999 | -999 | 0 | -999 | -999 | True
False | BRASS RIVER, MARITIME SAFETY AUTHORITY OF NEW ZEALAND | 45.2 API at 15 ºC | 2.3E-06 cSt at 40 ºC | -999 | 13 | -999 | -999 | -999 | 0 | -999 | -999 | True
False | BRASS RIVER, OIL & GAS | 40.9 API at 15 ºC | 3.8428E-06 cSt at 21 ºC | -999 | 2 | -999 | -999 | -999 | 0 | -999 | -999 | True
False | BRASS RIVER, PHILLIPS | 43.5 API at 15 ºC | 1.52975E-06 cSt at 38 ºC | -999 | 2 | -999 | -999 | -999 | 0 | -999 | -999 | True
False | BRASS RIVER, SHELL OIL | 42.7 API at 15 ºC | 9.341E-06 cSt at 16 ºC | -999 | -9 | -999 | -999 | -999 | 0 | -999 | -999 | True
False | BREA OLINDA | 24 API at 15 ºC | 2.83277E-05 cSt at 38 ºC | -999 | -15 | -999 | -999 | -999 | 0 | -999 | -999 | True
False | BREGA | 40.4 API at 15 ºC | 6E-06 cSt at 21 ºC | -999 | -1 | -999 | -999 | -999 | 0 | -999 | -999 | True
False | BREGA, ARCO | 39 API at 15 ºC | 4.13E-06 cSt at 38 ºC | -999 | -999 | -999 | -999 | -999 | 0 | -999 | -999 | True
False | BREGA, OIL & GAS | 40.4 API at 15 ºC | 5.58E-06 cSt at 21 ºC | -999 | -1 | -999 | -999 | -999 | 0 | -999 | -999 | True
False | BREICH PIT | 31.7 API at 15 ºC | 5.42058E-05 cSt at 38 ºC | -999 | -999 | -999 | -999 | -999 | 0 | -999 | -999 | True
False | BRENT BLEND | 37.8 API at 15 ºC | 6E-06 cSt at 20 ºC | 0 | -42 | 0 | 0 | 1 | 0 | -999 | -999 | True
False | BRENT MIX, EXXON | 37.8 API at 15 ºC | 4E-06 cSt at 38 ºC | -999 | -2 | -999 | -999 | -999 | 0 | -999 | -999 | True
False | BRENT SPAR | -999 API at 15 ºC | 3.72E-06 cSt at 40 ºC | -999 | -3 | -999 | -999 | -999 | 0 | -999 | -999 | True
False | BRENT, CITGO | 39.1 API at 15 ºC | 3.3E-06 cSt at 38 ºC | -999 | -7 | -999 | -999 | -999 | 0 | -999 | -999 | True
False | BRENT, OIL & GAS | 38.2 API at 15 ºC | 3.72E-06 cSt at 40 ºC | -999 | -3 | -999 | -999 | -999 | 0 | -999 | -999 | True
False | BRENT, PHILLIPS | 37.2 API at 15 ºC | 4.19312E-06 cSt at 38 ºC | -999 | -1 | -999 | -999 | -999 | 0 | -999 | -999 | True
False | BRENT, SUN | -999 API at 15 ºC | 6.017E-06 cSt at 20 ºC | -999 | -42 | -999 | 0 | -999 | 0 | -999 | -999 | True
False | BRIGHT STOCK 145, STAR ENTERPRISE | 25.5 API at 15 ºC | 0.00048 cSt at 40 ºC | -999 | -12 | -999 | -999 | -999 | 0 | -999 | -999 | True
False | BRIGHT STOCK 150, STAR ENTERPRISE | 26 API at 15 ºC | 0.000466 cSt at 40 ºC | -999 | -9 | -999 | -999 | -999 | 0 | -999 | -999 | True
False | BRIGHTON | 24 API at 15 ºC | 4.3041E-05 cSt at 38 ºC | -999 | -15 | -999 | -999 | -999 | 0 | -999 | -999 | True
False | BU HASA 1 | 38.8 API at 15 ºC | 3.26944E-06 cSt at 38 ºC | -999 | -15 | -999 | -999 | -999 | 0 | -999 | -999 | True
False | BU HASA 2 | 37.8 API at 15 ºC | 3.95804E-06 cSt at 38 ºC | -999 | -15 | -999 | -999 | -999 | 0 | -999 | -999 | True
False | BUCHAN, OIL & GAS | 33.7 API at 15 ºC | 2.037E-05 cSt at 20 ºC | -999 | 6 | -999 | -999 | -999 | 0 | -999 | -999 | True
False | BUENA VISTA | 30.6 API at 15 ºC | 6.1975E-06 cSt at 38 ºC | -999 | -999 | -999 | -999 | -999 | 0 | -999 | -999 | True
False | BUNKER C FUEL OIL | 12.3 API at 15 ºC | 0.000211 cSt at 50 ºC | -999 | 15 | 0 | 0 | 0 | 0 | -999 | -999 | False
False | BUNKER C FUEL OIL (ALASKA) | 11.4 API at 15 ºC | 8.706 cP at 15 ºC | -999 | -2 | 0 | 0 | 0 | 0 | -999 | -999 | False
False | BUNYU | 31.7 API at 15 ºC | 3E-06 cSt at 38 ºC | -999 | 16 | -999 | -999 | -999 | 0 | -999 | -999 | True
False | BUNYU, OIL & GAS | 31.7 API at 15 ºC | 2.67E-06 cSt at 38 ºC | -999 | 16 | -999 | -999 | -999 | 0 | -999 | -999 | True
False | BURBANK | 38.6 API at 15 ºC | 5.26571E-06 cSt at 38 ºC | -999 | -15 | -999 | -999 | -999 | 0 | -999 | -999 | True
False | BURGAN | 23.3 API at 15 ºC | 2.8098E-05 cSt at 50 ºC | -999 | -21 | -999 | -999 | -999 | 0 | -999 | -999 | True
False | BURGAN, OIL & GAS | 23.3 API at 15 ºC | 2.8098E-05 cSt at 50 ºC | -999 | -21 | -999 | -999 | -999 | 0 | -999 | -999 | True
False | CABIMAS | 22.1 API at 15 ºC | 6.08739E-05 cSt at 38 ºC | -999 | -15 | -999 | -999 | -999 | 0 | -999 | -999 | True
False | CABINDA | 31.7 API at 15 ºC | 1.8739E-05 cSt at 38 ºC | -999 | 18 | -999 | -999 | -999 | 0 | -999 | -999 | True
False | CABINDA BLEND, SHELL OIL | 32.6 API at 15 ºC | 3.07078E-05 cSt at 27 ºC | -999 | 13 | -999 | -999 | -999 | 0 | -999 | -999 | True
False | CABINDA, CITGO | 32.7 API at 15 ºC | 1.351E-05 cSt at 38 ºC | -999 | 2 | -999 | -999 | -999 | 0 | -999 | -999 | True
False | CABINDA, OIL & GAS | 31.7 API at 15 ºC | 1.8619E-05 cSt at 38 ºC | -999 | 18 | -999 | -999 | -999 | 0 | -999 | -999 | True
False | CABINDA, PHILLIPS | 31.2 API at 15 ºC | 1.75573E-05 cSt at 38 ºC | -999 | 16 | -999 | -999 | -999 | 0 | -999 | -999 | True
False | CABO ROJO | 13.2 API at 15 ºC | 0.00131817 cSt at 38 ºC | -999 | 16 | -999 | -999 | -999 | 0 | -999 | -999 | True
False | CACALILAO | 12.3 API at 15 ºC | 0.00131817 cSt at 38 ºC | -999 | 4 | -999 | -999 | -999 | 0 | -999 | -999 | True
False | CADDO-PINE ISLAND | 43.6 API at 15 ºC | 3.26944E-06 cSt at 38 ºC | -999 | -4 | -999 | -999 | -999 | 0 | -999 | -999 | True
False | CAILLOU ISLAND | 38.6 API at 15 ºC | 4.62233E-06 cSt at 38 ºC | -999 | -15 | -999 | -999 | -999 | 0 | -999 | -999 | True
False | CALIFORNIA (API 11) | 10.3 API at 15 ºC | 34 cP at 15 ºC | -999 | -999 | -999 | 0 | -999 | 0 | -999 | -999 | True
False | CALIFORNIA (API 15) | 13.2 API at 15 ºC | 6.4 cP at 15 ºC | -999 | -9 | 0 | 0 | 0 | 0 | -999 | -999 | True
False | CAMAR | 35.6 API at 15 ºC | 2E-05 cSt at 38 ºC | -999 | 32 | -999 | -999 | -999 | 0 | -999 | -999 | True
False | CAMPBELL | 33 API at 15 ºC | 5.89094E-06 cSt at 38 ºC | -999 | -15 | -999 | -999 | -999 | 0 | -999 | -999 | True
False | CANADON | 26.3 API at 15 ºC | 0.0002793 cSt at 20 ºC | -999 | -3 | -999 | 0 | -999 | 0 | -999 | -999 | True
False | CANADON SECO | 26.3 API at 15 ºC | 0.000279 cSt at 20 ºC | -999 | -3 | -999 | 0 | -999 | 0 | -999 | -999 | True
False | CANDON SEC, PHILLIPS | 26.5 API at 15 ºC | 2.61397E-05 cSt at 38 ºC | -999 | -15 | -999 | -999 | -999 | 0 | -999 | -999 | True
False | CANO LIMON | 28.8 API at 15 ºC | 1.3E-05 cSt at 38 ºC | 0 | 16 | 0 | 0 | 1 | 0 | -999 | -999 | True
False | CANO LIMON, CITGO | 29.3 API at 15 ºC | 1.506E-05 cSt at 38 ºC | -999 | -1 | -999 | -999 | -999 | 0 | -999 | -999 | True
False | CANO LIMON, OIL & GAS | 30.8 API at 15 ºC | 1.254E-05 cSt at 38 ºC | -999 | 16 | -999 | -999 | -999 | 0 | -999 | -999 | True
False | CANO LIMON, PHILLIPS | 29.1 API at 15 ºC | 1.39038E-05 cSt at 38 ºC | -999 | -7 | -999 | -999 | -999 | 0 | -999 | -999 | True
False | CANOLA OIL | -999 API at 15 ºC | 8.25E-05 cSt at 19 ºC | -999 | -999 | -999 | -999 | -999 | 0 | -999 | -999 | True
False | CANTAGALLO | 19.8 API at 15 ºC | 0.000274481 cSt at 38 ºC | -999 | -999 | -999 | -999 | -999 | 0 | -999 | -999 | True
False | CARBONERA | 22.3 API at 15 ºC | 3.17563E-05 cSt at 38 ºC | -999 | -15 | -999 | -999 | -999 | 0 | -999 | -999 | True
False | CARPINTERIA | 22.9 API at 15 ºC | 0.164 cP at 15 ºC | 0 | -21 | 0 | 0 | 0 | 0 | 1 | -999 | True
False | CASA BLANCA | 13.6 API at 15 ºC | 0.00131817 cSt at 38 ºC | -999 | 16 | -999 | -999 | -999 | 0 | -999 | -999 | True
False | CASABE | 20.8 API at 15 ºC | 0.000188733 cSt at 38 ºC | -999 | -999 | -999 | -999 | -999 | 0 | -999 | -999 | True
False | CAT CANYON WEST | 14.2 API at 15 ºC | 0.002018804 cSt at 38 ºC | -999 | 13 | -999 | -999 | -999 | 0 | -999 | -999 | True
False | CATALYTIC CRACKED SLURRY OIL | -1.2 API at 15 ºC | 0.00013 cSt at 50 ºC | -999 | -1 | -999 | -999 | -999 | 0 | -999 | -999 | False
False | CATALYTIC CRACKING FEED | 23.2 API at 15 ºC | 0.78 cP at 15 ºC | 0 | 25 | 0 | 0 | 1 | 0 | -999 | -999 | False
False | CEMENT | 33.2 API at 15 ºC | 9.09249E-06 cSt at 38 ºC | -999 | -4 | -999 | -999 | -999 | 0 | -999 | -999 | True
False | CERRO AZUL | 20.8 API at 15 ºC | 0.000166735 cSt at 38 ºC | -999 | -9 | -999 | -999 | -999 | 0 | -999 | -999 | True
False | CEUTA | 31.8 API at 15 ºC | 1.07214E-05 cSt at 38 ºC | -999 | -37 | -999 | -999 | -999 | 0 | -999 | -999 | True
False | CEUTA, API | 31.8 API at 15 ºC | 1.1E-05 cSt at 38 ºC | -999 | -37 | -999 | -999 | -999 | 0 | -999 | -999 | True
False | CEUTA, OIL & GAS | 31.8 API at 15 ºC | 1.07214E-05 cSt at 38 ºC | -999 | -37 | -999 | -999 | -999 | 0 | -999 | -999 | True
False | CHALLIS, BHP PETROLEUM | 39.5 API at 15 ºC | 3.04E-06 cSt at 20 ºC | -999 | -9 | -999 | -999 | -999 | 0 | -999 | -999 | True
False | CHAMPION EXPORT | 23.9 API at 15 ºC | 2.1E-05 cSt at 10 ºC | -999 | -36 | -999 | -999 | -999 | 0 | -999 | -999 | True
False | CHAMPION EXPORT, OIL & GAS | 23.9 API at 15 ºC | 2.11E-05 cSt at 10 ºC | -999 | -36 | -999 | -999 | -999 | 0 | -999 | -999 | True
False | CHAPACAO | 11.1 API at 15 ºC | 0.00131817 cSt at 38 ºC | -999 | 7 | -999 | -999 | -999 | 0 | -999 | -999 | True
False | CHAPOPOTE NUNEZ | 24 API at 15 ºC | 8.78721E-05 cSt at 38 ºC | -999 | 10 | -999 | -999 | -999 | 0 | -999 | -999 | True
False | CHERVIL, NOVUS WA PTY LTD | -999 API at 15 ºC | 1.775E-06 cSt at 40 ºC | -999 | -18 | -999 | -999 | -999 | 0 | -999 | -999 | True
False | CHIMION | 31.1 API at 15 ºC | 1.12514E-05 cSt at 38 ºC | -999 | -12 | -999 | -999 | -999 | 0 | -999 | -999 | True
False | CHIMIRE | 28.4 API at 15 ºC | 9.36851E-06 cSt at 38 ºC | -999 | 2 | -999 | -999 | -999 | 0 | -999 | -999 | True
False | CHUSOVSKII GORODKI | 19.2 API at 15 ºC | 1.07214E-05 cSt at 38 ºC | -999 | -15 | -999 | -999 | -999 | 0 | -999 | -999 | True
False | CINTA | 33.4 API at 15 ºC | 6.4E-05 cSt at 38 ºC | -999 | 41 | -999 | -999 | -999 | 0 | -999 | -999 | True
False | CINTA, OIL & GAS | 33.4 API at 15 ºC | 6.434E-05 cSt at 38 ºC | -999 | 41 | -999 | -999 | -999 | 0 | -999 | -999 | True
False | CINTA, SHELL REFINING PTY | 32.6 API at 15 ºC | 1.86E-05 cSt at 60 ºC | -999 | 39 | -999 | -999 | -999 | 0 | -999 | -999 | True
False | COAL OIL POINT SEEP OIL | 11.7 API at 15 ºC | 165.75 cP at 15 ºC | -999 | 8 | 0 | 0 | 0 | 0 | -999 | -999 | True
False | COALINGA NOSE | 31.5 API at 15 ºC | 6.79977E-06 cSt at 38 ºC | -999 | -4 | -999 | -999 | -999 | 0 | -999 | -999 | True
False | COALINGA WEST | 20.2 API at 15 ºC | 4.19195E-05 cSt at 38 ºC | -999 | -15 | -999 | -999 | -999 | 0 | -999 | -999 | True
False | COBAN BLEND | 26.5 API at 15 ºC | 1.5E-05 cSt at 38 ºC | -999 | 10 | -999 | -999 | -999 | 0 | -999 | -999 | True
False | COBAN BLEND, PHILLIPS | 25.4 API at 15 ºC | 2.48657E-05 cSt at 38 ºC | -999 | -1 | -999 | -999 | -999 | 0 | -999 | -999 | True
False | COGDELL | 38.4 API at 15 ºC | 4.62233E-06 cSt at 38 ºC | -999 | -9 | -999 | -999 | -999 | 0 | -999 | -999 | True
False | COGNAC-BLOCK 194, SHELL OIL | 35.7 API at 15 ºC | 5.61167E-06 cSt at 27 ºC | -999 | -28 | -999 | -999 | -999 | 0 | -999 | -999 | True
False | COHASSET | 47.5 API at 15 ºC | 2E-06 cSt at 15 ºC | 0 | -30 | -999 | -999 | -999 | 0 | -999 | -999 | True
False | COLD LAKE BITUMEN | 9.8 API at 15 ºC | 0.001057 cSt at 40 ºC | -999 | 9 | -999 | 0 | -999 | 0 | -999 | -999 | True
False | COLD LAKE BLEND | 22.6 API at 15 ºC | 0.000206 cSt at 16 ºC | 0 | -45 | -999 | -999 | -999 | 0 | -999 | -999 | True
False | COLD LAKE DILUENT | 69.3 API at 15 ºC | 0.001 cP at 15 ºC | 0 | -75 | -999 | -999 | -999 | 0 | -999 | -999 | True
False | COLD LAKE, EXXON | 25.1 API at 15 ºC | 2.77E-05 cSt at 38 ºC | -999 | -45 | -999 | -999 | -999 | 0 | -999 | -999 | True
False | COLD LAKE, OIL & GAS | -999 API at 15 ºC | 7.07E-05 cSt at 15 ºC | -999 | -60 | -999 | -999 | -999 | 0 | -999 | -999 | True
False | COLES LEVEE NORTH | 31.5 API at 15 ºC | 7.67921E-06 cSt at 38 ºC | -999 | -999 | -999 | -999 | -999 | 0 | -999 | -999 | True
False | COLEVILLE | 14.1 API at 15 ºC | 0.000757913 cSt at 38 ºC | -999 | -7 | -999 | -999 | -999 | 0 | -999 | -999 | True
False | COLORADO | 40.2 API at 15 ºC | 3.95804E-06 cSt at 38 ºC | -999 | -999 | -999 | -999 | -999 | 0 | -999 | -999 | True
False | CONROE | 37.6 API at 15 ºC | 2.55236E-06 cSt at 38 ºC | -999 | -15 | -999 | -999 | -999 | 0 | -999 | -999 | True
False | COOK INLET, DRIFT RIVER TERMINAL | 34.1 API at 15 ºC | 4.88203E-06 cSt at 38 ºC | -999 | -21 | -999 | -999 | -999 | 0 | -999 | -999 | True
False | COOPER BASIN | 45.2 API at 15 ºC | 2E-06 cSt at 50 ºC | -999 | 12 | -999 | 0 | -999 | 0 | -999 | -999 | True
False | COOPER BASIN FULL RANGE NAPHTHA, SANTOS LTD | -999 API at 15 ºC | 1E-06 cSt at 40 ºC | -999 | -999 | -999 | 0 | 1 | 0 | -999 | -999 | False
False | COOPER BASIN HEAVY NAPHTHA, SANTOS LTD | -999 API at 15 ºC | 1.5E-06 cSt at 40 ºC | -999 | -999 | -999 | 0 | 1 | 0 | -999 | -999 | False
False | COOPER BASIN LIGHT NAPHTHA, SANTOS LTD | -999 API at 15 ºC | 4E-05 cSt at 1 ºC | -999 | -999 | -999 | 0 | 1 | 0 | -999 | -999 | False
False | COOPER BASIN, OIL & GAS | 45.2 API at 15 ºC | 2.1E-06 cSt at 50 ºC | -999 | 12 | -999 | 0 | -999 | 0 | -999 | -999 | True
False | COOPER BASIN, SANTOS LTD | -999 API at 15 ºC | 2E-06 cSt at 40 ºC | -999 | 12 | -999 | 0 | 1 | 0 | -999 | -999 | True
False | CORMORANT | -999 API at 15 ºC | 5.8E-06 cSt at 40 ºC | -999 | 12 | -999 | -999 | -999 | 0 | -999 | -999 | True
False | CORMORANT NORTH | 34.9 API at 15 ºC | 6E-06 cSt at 40 ºC | -999 | 12 | -999 | -999 | -999 | 0 | -999 | -999 | True
False | CORMORANT NORTH, OIL & GAS | 34.9 API at 15 ºC | 5.76E-06 cSt at 40 ºC | -999 | 12 | -999 | -999 | -999 | 0 | -999 | -999 | True
False | CORMORANT SOUTH | 35.7 API at 15 ºC | 5E-06 cSt at 40 ºC | -999 | -6 | -999 | -999 | -999 | 0 | -999 | -999 | True
False | CORMORANT SOUTH, OIL & GAS | 35.7 API at 15 ºC | 5E-06 cSt at 40 ºC | -999 | -6 | -999 | -999 | -999 | 0 | -999 | -999 | True
False | COSSACK | 47.3 API at 15 ºC | 2E-06 cSt at 20 ºC | -999 | -18 | -999 | -999 | -999 | 0 | -999 | -999 | True
False | COSSACK, SHELL REFINING PTY | 47.3 API at 15 ºC | 2.03E-06 cSt at 20 ºC | -999 | -15 | -999 | -999 | -999 | 0 | -999 | -999 | True
False | COTE BLANCHE BAY WEST | 33.6 API at 15 ºC | 7.09591E-06 cSt at 38 ºC | -999 | -15 | -999 | -999 | -999 | 0 | -999 | -999 | True
False | COTE BLANCHE ISLAND | 38.8 API at 15 ºC | 3.61702E-06 cSt at 38 ºC | -999 | -15 | -999 | -999 | -999 | 0 | -999 | -999 | True
False | COTTON VALLEY | 45.2 API at 15 ºC | 3.61702E-06 cSt at 38 ºC | -999 | -9 | -999 | -999 | -999 | 0 | -999 | -999 | True
False | COWDEN NORTH | 34.8 API at 15 ºC | 5.89094E-06 cSt at 38 ºC | -999 | -15 | -999 | -999 | -999 | 0 | -999 | -999 | True
False | COWDEN SOUTH | 34.6 API at 15 ºC | 5.58044E-06 cSt at 38 ºC | -999 | -15 | -999 | -999 | -999 | 0 | -999 | -999 | True
False | COYOTE EAST | 30.4 API at 15 ºC | 9.6426E-06 cSt at 38 ºC | -999 | -15 | -999 | -999 | -999 | 0 | -999 | -999 | True
False | COYOTE WEST | 31.3 API at 15 ºC | 7.389E-06 cSt at 38 ºC | -999 | -4 | -999 | -999 | -999 | 0 | -999 | -999 | True
False | CRACKER FEED, AMSA | -999 API at 15 ºC | 2.6E-05 cSt at 50 ºC | -999 | 33 | -999 | -999 | -999 | 0 | -999 | -999 | False
False | CRACKER FEED, MOBIL OIL AUSTRALIA | -999 API at 15 ºC | 2.6E-05 cSt at 50 ºC | -999 | 33 | -999 | -999 | -999 | 0 | -999 | -999 | False
False | CUSHING | 40 API at 15 ºC | 3.95804E-06 cSt at 38 ºC | -999 | -15 | -999 | -999 | -999 | 0 | -999 | -999 | True
False | CUSIANA | 38.3 API at 15 ºC | 7E-06 cSt at 20 ºC | 0 | 0 | 0 | 0 | 1 | 0 | -999 | -999 | True
False | CUSIANA, MOTIVA ENTERPRISES LLC | 40.7 API at 15 ºC | 3.3E-06 cSt at 20 ºC | -999 | -4 | -999 | 0 | -999 | 0 | -999 | -999 | True
False | CUYAMA | 36.2 API at 15 ºC | 4.293E-06 cSt at 38 ºC | -999 | -15 | -999 | -999 | -999 | 0 | -999 | -999 | True
False | CYMRIC | 25 API at 15 ºC | 1.35751E-05 cSt at 38 ºC | -999 | -999 | -999 | -999 | -999 | 0 | -999 | -999 | True
False | CYRUS, ITOPF | 19 API at 15 ºC | 0.00052 cSt at 38 ºC | -999 | -18 | -999 | -999 | -999 | 0 | -999 | -999 | True
False | DACION | 24.2 API at 15 ºC | 0.000171356 cSt at 38 ºC | -999 | -15 | -999 | -999 | -999 | 0 | -999 | -999 | True
False | DAI HUNG | 36.9 API at 15 ºC | 4E-06 cSt at 40 ºC | -999 | 27 | -999 | -999 | -999 | 0 | -999 | -999 | True
False | DAMMAM | 35.6 API at 15 ºC | 4.94645E-06 cSt at 38 ºC | -999 | -999 | -999 | -999 | -999 | 0 | -999 | -999 | True
False | DAN | 30.4 API at 15 ºC | 9E-06 cSt at 40 ºC | -999 | -43 | -999 | -999 | -999 | 0 | -999 | -999 | True
False | DAN, OIL & GAS | 30.4 API at 15 ºC | 8.9E-06 cSt at 40 ºC | -999 | -43 | -999 | -999 | -999 | 0 | -999 | -999 | True
False | DANDANGILO | 26.8 API at 15 ºC | 9.09249E-06 cSt at 38 ºC | -999 | -1 | -999 | -999 | -999 | 0 | -999 | -999 | True
False | DANISH NORTH SEA | 34.5 API at 15 ºC | 9E-06 cSt at 20 ºC | -999 | -30 | -999 | -999 | -999 | 0 | -999 | -999 | True
False | DANMARK | -999 API at 15 ºC | 8.6E-06 cSt at 40 ºC | -999 | -30 | -999 | -999 | -999 | 0 | -999 | -999 | True
False | DAQIN | 32.7 API at 15 ºC | 2.6E-05 cSt at 50 ºC | -999 | -999 | -999 | -999 | -999 | 0 | -999 | -999 | True
False | DARST CREEK | 33.8 API at 15 ºC | 9.36851E-06 cSt at 38 ºC | -999 | 7 | -999 | -999 | -999 | 0 | -999 | -999 | True
False | DELHI | 41.7 API at 15 ºC | 3.95804E-06 cSt at 38 ºC | -999 | -4 | -999 | -999 | -999 | 0 | -999 | -999 | True
False | DELTA FARMS | 35.6 API at 15 ºC | 5.58044E-06 cSt at 38 ºC | -999 | -15 | -999 | -999 | -999 | 0 | -999 | -999 | True
False | DESTIN DOME CIS, MMS | 31.5 API at 15 ºC | 3.16E-06 cSt at 40 ºC | -999 | -15 | -999 | -999 | -999 | 0 | -999 | -999 | False
False | DF2 SUMMER (DIESEL), TESORO | 32 API at 15 ºC | 3.8E-06 cSt at 38 ºC | -999 | -12 | -999 | -999 | -999 | 0 | -999 | -999 | False
False | DF2 WINTER (DIESEL), TESORO | 34 API at 15 ºC | 2E-06 cSt at 38 ºC | -999 | -26 | -999 | -999 | -999 | 0 | -999 | -999 | False
False | DIA HUNG, OIL & GAS | 36.9 API at 15 ºC | 3.61E-06 cSt at 40 ºC | -999 | 27 | -999 | 0 | -999 | 0 | -999 | -999 | True
False | DIAMOND M | 23.8 API at 15 ºC | 1.45818E-05 cSt at 38 ºC | -999 | 7 | -999 | -999 | -999 | 0 | -999 | -999 | True
False | DICKINSON | 37.6 API at 15 ºC | 5.26571E-06 cSt at 38 ºC | -999 | -18 | -999 | -999 | -999 | 0 | -999 | -999 | True
False | DIESEL FUEL OIL (ALASKA) | 38.8 API at 15 ºC | 0.002 cP at 15 ºC | 0 | -36 | 0 | -999 | 1 | 0 | -999 | -999 | False
False | DIESEL FUEL OIL (CANADA) | 39.4 API at 15 ºC | 0.002 cP at 15 ºC | 0 | -30 | -999 | -999 | -999 | 0 | -999 | -999 | False
False | DIESEL FUEL OIL (SOUTHERN USA 1994) | 37.2 API at 15 ºC | 0.005 cP at 15 ºC | 0 | -7 | 0 | -999 | 1 | 0 | -999 | -999 | False
False | DIESEL FUEL OIL (SOUTHERN USA 1997) | 37.6 API at 15 ºC | 0.004 cP at 15 ºC | 0 | -14 | 0 | -999 | 1 | 0 | -999 | -999 | False
False | DIESEL/HEATING OIL NO.2, CHEVRON | 33.5 API at 15 ºC | 3.2E-06 cSt at 4 ºC | -999 | -15 | -999 | -999 | -999 | 0 | -999 | -999 | False
False | DJENO BLEND | 26.9 API at 15 ºC | 0.00022 cSt at 10 ºC | -999 | 3 | -999 | -999 | -999 | 0 | -999 | -999 | True
False | DJENO BLEND, OIL & GAS | 26.9 API at 15 ºC | 0.00022 cSt at 10 ºC | -999 | 3 | -999 | -999 | -999 | 0 | -999 | -999 | True
False | DJENO, PHILLIPS | 27.8 API at 15 ºC | 3.55228E-05 cSt at 38 ºC | -999 | -4 | -999 | -999 | -999 | 0 | -999 | -999 | True
False | DJENO, SHELL OIL | 27.2 API at 15 ºC | 0.000201093 cSt at 16 ºC | -999 | -12 | -999 | -999 | -999 | 0 | -999 | -999 | True
False | DOLLARHIDE | 39 API at 15 ºC | 5.26571E-06 cSt at 38 ºC | -999 | -15 | -999 | -999 | -999 | 0 | -999 | -999 | True
False | DOMINGUEZ | 30.2 API at 15 ºC | 9.36851E-06 cSt at 38 ºC | -999 | -15 | -999 | -999 | -999 | 0 | -999 | -999 | True
False | DORA ROBERTS | 51.8 API at 15 ºC | 2.18157E-06 cSt at 38 ºC | -999 | -15 | -999 | -999 | -999 | 0 | -999 | -999 | True
False | DORROOD | 33.6 API at 15 ºC | 6E-06 cSt at 38 ºC | -999 | -20 | -999 | -999 | -999 | 0 | -999 | -999 | True
False | DORROOD, OIL & GAS | 33.6 API at 15 ºC | 5.65E-06 cSt at 38 ºC | -999 | -20 | -999 | -999 | -999 | 0 | -999 | -999 | True
False | DOS CUADRAS | 25.6 API at 15 ºC | 0.051 cP at 15 ºC | 0 | -30 | 0 | 0 | 0 | 0 | 0 | -999 | True
False | DOSSOR | 33.2 API at 15 ºC | 7.389E-06 cSt at 38 ºC | -999 | -15 | -999 | -999 | -999 | 0 | -999 | -999 | True
False | DUAL PURPOSE KEROSINE, MARITIME SAFETY AUTHORITY OF NEW ZEALAND | -999 API at 15 ºC | 3.989E-06 cSt at 20 ºC | -999 | -999 | -999 | -999 | -999 | 0 | -999 | -999 | False
False | DUBAI | 31.1 API at 15 ºC | 1.3E-05 cSt at 20 ºC | -999 | -9 | -999 | 0 | -999 | 0 | -999 | -999 | True
False | DUBAI, CITGO | 31.3 API at 15 ºC | 5.02E-06 cSt at 38 ºC | -999 | -23 | -999 | -999 | -999 | 0 | -999 | -999 | True
False | DUBAI, MARITIME SAFETY AUTHORITY OF NEW ZEALAND | 32.8 API at 15 ºC | 6E-06 cSt at 40 ºC | -999 | -29 | -999 | -999 | -999 | 0 | -999 | -999 | True
False | DUBAI, OIL & GAS | 31.1 API at 15 ºC | 1.282E-05 cSt at 20 ºC | -999 | -9 | -999 | 0 | -999 | 0 | -999 | -999 | True
False | DUKHAN | 41.7 API at 15 ºC | 5.26571E-06 cSt at 27 ºC | -999 | -29 | -999 | -999 | -999 | 0 | -999 | -999 | True
False | DUKHAN, OIL & GAS | 41.7 API at 15 ºC | 5.36059E-06 cSt at 27 ºC | -999 | -999 | -999 | -999 | -999 | 0 | -999 | -999 | True
False | DUNE | 39 API at 15 ºC | 3.95804E-06 cSt at 38 ºC | -999 | -4 | -999 | -999 | -999 | 0 | -999 | -999 | True
False | DUNLIN | -999 API at 15 ºC | 4.9E-06 cSt at 40 ºC | -999 | 6 | -999 | -999 | -999 | 0 | -999 | -999 | True
False | DURI, OIL & GAS | 21.1 API at 15 ºC | 0.0001319 cSt at 50 ºC | -999 | -999 | -999 | -999 | -999 | 0 | -999 | -999 | True
False | DURI, PHILLIPS | 21.3 API at 15 ºC | 0.000284593 cSt at 38 ºC | -999 | 18 | -999 | -999 | -999 | 0 | -999 | -999 | True
False | EARLSBORO | 40.6 API at 15 ºC | 3.95804E-06 cSt at 38 ºC | -999 | -15 | -999 | -999 | -999 | 0 | -999 | -999 | True
False | EAST SPAB, MOBIL OIL AUSTRALIA | 57.8 API at 15 ºC | 6.7E-07 cSt at 50 ºC | -999 | -54 | -999 | -999 | -999 | 0 | -999 | -999 | True
False | EAST SPAR, AMSA | 57.8 API at 15 ºC | 6.7E-07 cSt at 50 ºC | -999 | -54 | -999 | -999 | -999 | 0 | -999 | -999 | True
False | EAST TEXAS | 39.8 API at 15 ºC | 3.95804E-06 cSt at 38 ºC | -999 | 2 | -999 | -999 | -999 | 0 | -999 | -999 | True
False | EAST ZEIT MIX | 39 API at 15 ºC | 7E-06 cSt at 15 ºC | -999 | -1 | -999 | -999 | -999 | 0 | -999 | -999 | True
False | EAST ZEIT MIX, OIL & GAS | 39 API at 15 ºC | 7.01E-06 cSt at 16 ºC | -999 | -1 | -999 | -999 | -999 | 0 | -999 | -999 | True
False | EBANO | 10.3 API at 15 ºC | 0.00131817 cSt at 38 ºC | -999 | 13 | -999 | -999 | -999 | 0 | -999 | -999 | True
False | EC 195-CONDENSATE, PHILLIPS | 48.6 API at 15 ºC | 1.3E-06 cSt at 38 ºC | -999 | -50 | -999 | -999 | -999 | 0 | -999 | -999 | True
False | ECUADOR | 27.5 API at 15 ºC | 1.75331E-05 cSt at 38 ºC | -999 | 4 | -999 | -999 | -999 | 0 | -999 | -999 | True
False | EDDA | 39.4 API at 15 ºC | 4.293E-06 cSt at 38 ºC | -999 | -15 | -999 | -999 | -999 | 0 | -999 | -999 | True
False | EDISON | 25.2 API at 15 ºC | 2.3702E-05 cSt at 38 ºC | -999 | -7 | -999 | -999 | -999 | 0 | -999 | -999 | True
False | EDJELEH | 31.5 API at 15 ºC | 1.25535E-05 cSt at 38 ºC | -999 | -15 | -999 | -999 | -999 | 0 | -999 | -999 | True
False | EDMOND WEST | 44.1 API at 15 ºC | 3.26944E-06 cSt at 38 ºC | -999 | -15 | -999 | -999 | -999 | 0 | -999 | -999 | True
False | EKOFISK | 39.2 API at 15 ºC | 0.005 cP at 15 ºC | 0 | -3 | 0 | 0 | 1 | 0 | -999 | -999 | True
False | EKOFISK WEST | 41.3 API at 15 ºC | 3.61702E-06 cSt at 38 ºC | -999 | -15 | -999 | -999 | -999 | 0 | -999 | -999 | True
False | EKOFISK, CITGO | 41.7 API at 15 ºC | 2.84E-06 cSt at 38 ºC | -999 | -16 | -999 | -999 | -999 | 0 | -999 | -999 | True
False | EKOFISK, EXXON | 40.1 API at 15 ºC | 3.3E-06 cSt at 38 ºC | -999 | -6 | -999 | -999 | -999 | 0 | -999 | -999 | True
False | EKOFISK, OIL & GAS | 43.4 API at 15 ºC | 2.95056E-06 cSt at 21 ºC | -999 | -12 | -999 | -999 | -999 | 0 | -999 | -999 | True
False | EKOFISK, PHILLIPS | 40.5 API at 15 ºC | 3.19909E-06 cSt at 38 ºC | -999 | -32 | -999 | -999 | -999 | 0 | -999 | -999 | True
False | EL ALAMEIN | 34 API at 15 ºC | 7.09591E-06 cSt at 38 ºC | -999 | 13 | -999 | -999 | -999 | 0 | -999 | -999 | True
False | EL BURRO | 20.2 API at 15 ºC | 2.3702E-05 cSt at 38 ºC | -999 | -9 | -999 | -999 | -999 | 0 | -999 | -999 | True
False | EL DIFICIL | 41.7 API at 15 ºC | 2.18157E-06 cSt at 38 ºC | -999 | 4 | -999 | -999 | -999 | 0 | -999 | -999 | True
False | EL MENE | 35.2 API at 15 ºC | 2.18157E-06 cSt at 38 ºC | -999 | -15 | -999 | -999 | -999 | 0 | -999 | -999 | True
False | EL MORGAN | 32.1 API at 15 ºC | 1.01853E-05 cSt at 38 ºC | -999 | 4 | -999 | -999 | -999 | 0 | -999 | -999 | True
False | EL PLAN | 19 API at 15 ºC | 0.000142528 cSt at 38 ºC | -999 | -15 | -999 | -999 | -999 | 0 | -999 | -999 | True
False | ELDFISK | 37.4 API at 15 ºC | 5.58044E-06 cSt at 38 ºC | -999 | -15 | -999 | -999 | -999 | 0 | -999 | -999 | True
False | ELECTRICAL INSULATING OIL (VOLTESSO 35) | 31.8 API at 15 ºC | 0.017 cP at 15 ºC | 0 | -45 | 0 | 0 | 1 | 0 | -999 | -999 | False
False | ELK CITY | 53 API at 15 ºC | 1.80162E-06 cSt at 38 ºC | -999 | -15 | -999 | -999 | -999 | 0 | -999 | -999 | True
False | ELK HILLS | 22 API at 15 ºC | 3.85471E-05 cSt at 38 ºC | -999 | -15 | -999 | -999 | -999 | 0 | -999 | -999 | True
False | ELWOOD | 38 API at 15 ºC | 3.26944E-06 cSt at 38 ºC | -999 | -18 | -999 | -999 | -999 | 0 | -999 | -999 | True
False | EMERALD | 22 API at 15 ºC | 0.00017 cSt at 16 ºC | -999 | -29 | -999 | -999 | -999 | 0 | -999 | -999 | True
False | EMMA | 40 API at 15 ºC | 2.91476E-06 cSt at 38 ºC | -999 | -15 | -999 | -999 | -999 | 0 | -999 | -999 | True
False | EMPIRE | 33.8 API at 15 ºC | 0.011 cP at 15 ºC | 0 | -41 | 0 | 0 | 1 | 0 | -999 | -999 | True
False | EMPIRE ISLAND, AMOCO | -999 API at 15 ºC | 1.41E-05 cSt at 12 ºC | 0 | -16 | -999 | -999 | -999 | 0 | -999 | 0 | True
False | ENDICOTT | 23 API at 15 ºC | 0.084 cP at 15 ºC | 0 | -2 | -999 | 0 | -999 | 0 | -999 | -999 | True
False | EOCENE | 18.6 API at 15 ºC | 1.53285E-05 cSt at 50 ºC | -999 | -29 | -999 | -999 | -999 | 0 | -999 | -999 | True
False | EOCENE, ITOPF | 18.6 API at 15 ºC | 0.000175 cSt at 38 ºC | -999 | -34 | -999 | -999 | -999 | 0 | -999 | -999 | True
False | EOCENE, OIL & GAS | 18.6 API at 15 ºC | 1.54276E-05 cSt at 50 ºC | -999 | -29 | -999 | -999 | -999 | 0 | -999 | -999 | True
False | EOLA | 39.8 API at 15 ºC | 4.62233E-06 cSt at 38 ºC | -999 | -15 | -999 | -999 | -999 | 0 | -999 | -999 | True
False | ERATH | 31 API at 15 ºC | 8.53417E-06 cSt at 38 ºC | -999 | -15 | -999 | -999 | -999 | 0 | -999 | -999 | True
False | ERAWAN CONDENSATE | 54.8 API at 15 ºC | 2E-06 cSt at 38 ºC | -999 | -46 | -999 | -999 | -999 | 0 | -999 | -999 | True
False | ERAWAN CONDENSATE, SHELL OIL | 54.5 API at 15 ºC | 1.7E-06 cSt at 38 ºC | -999 | -40 | -999 | -999 | -999 | 0 | -999 | -999 | True
False | ERAWAN, MOBIL OIL AUSTRALIA | 56.4 API at 15 ºC | 6.8E-07 cSt at 50 ºC | -999 | -54 | -999 | -999 | -999 | 0 | -999 | -999 | True
False | ES SIDER | 36.7 API at 15 ºC | 5E-06 cSt at 38 ºC | -999 | 7 | -999 | -999 | -999 | 0 | -999 | -999 | True
False | ES SIDER, OIL & GAS | 36.7 API at 15 ºC | 5.26E-06 cSt at 38 ºC | -999 | -999 | -999 | -999 | -999 | 0 | -999 | -999 | True
False | ESCALANTE | 24.1 API at 15 ºC | 0.00212 cSt at 16 ºC | -999 | -1 | -999 | -999 | -999 | 0 | -999 | -999 | True
False | ESCALANTE, OIL & GAS | 24.1 API at 15 ºC | 0.00212 cSt at 16 ºC | -999 | -1 | -999 | -999 | -999 | 0 | -999 | -999 | True
False | ESCALANTE, PHILLIPS | 23.6 API at 15 ºC | 0.000327892 cSt at 38 ºC | -999 | -9 | -999 | -999 | -999 | 0 | -999 | -999 | True
False | ESCOLIN | 30.2 API at 15 ºC | 1.35751E-05 cSt at 38 ºC | -999 | -4 | -999 | -999 | -999 | 0 | -999 | -999 | True
False | ESCRAVOS | 36.2 API at 15 ºC | 3.61702E-06 cSt at 38 ºC | -999 | -12 | -999 | -999 | -999 | 0 | -999 | -999 | True
False | ESCRAVOS SWAMP BLEND, CHEVRON | 38 API at 15 ºC | 0.00895 cP at 30 ºC | -999 | 21 | -999 | 0 | 1 | 0 | -999 | -999 | True
False | ESCRAVOS, AMOCO | -999 API at 15 ºC | 4.9E-06 cSt at 27 ºC | 0 | 12 | -999 | -999 | -999 | 0 | -999 | 0 | True
False | ESCRAVOS, CHEVRON | 36.2 API at 15 ºC | 3.5E-06 cSt at 38 ºC | -999 | 7 | -999 | -999 | -999 | 0 | -999 | -999 | True
False | ESCRAVOS, OIL & GAS | 36.2 API at 15 ºC | 3.47881E-06 cSt at 38 ºC | -999 | -12 | -999 | -999 | -999 | 0 | -999 | -999 | True
False | ESCRAVOS, SHELL OIL | 35.8 API at 15 ºC | 7.03693E-06 cSt at 16 ºC | -999 | 10 | -999 | -999 | -999 | 0 | -999 | -999 | True
False | ESPOIR | 31.4 API at 15 ºC | 1.28104E-05 cSt at 21 ºC | -999 | -15 | -999 | -999 | -999 | 0 | -999 | -999 | True
False | ESPOIR, OIL & GAS | 31.4 API at 15 ºC | 1.2754E-05 cSt at 21 ºC | -999 | -15 | -999 | -999 | -999 | 0 | -999 | -999 | True
False | ETCHEGOIN, SHELL OIL | 10.7 API at 15 ºC | 0.03023661 cSt at 27 ºC | -999 | 2 | -999 | -999 | -999 | 0 | -999 | -999 | True
False | EUGENE ISLAND BLOCK 126 | 37.4 API at 15 ºC | 5.26571E-06 cSt at 38 ºC | -999 | -15 | -999 | -999 | -999 | 0 | -999 | -999 | True
False | EUGENE ISLAND BLOCK 276 | 35 API at 15 ºC | 5.89094E-06 cSt at 38 ºC | -999 | -15 | -999 | -999 | -999 | 0 | -999 | -999 | True
False | EUGENE ISLAND BLOCK 32 | 36.9 API at 15 ºC | 0.01 cP at 15 ºC | 0 | 7 | 0 | 0 | 1 | 0 | -999 | -999 | True
False | EUGENE ISLAND BLOCK 43 | 36.8 API at 15 ºC | 0.013 cP at 15 ºC | 0 | 0 | 0 | 0 | 1 | 0 | -999 | -999 | True
False | EVERDELL | -999 API at 15 ºC | 0.004 cP at 15 ºC | -999 | -21 | 0 | 0 | 1 | 0 | -999 | -999 | True
False | EXCELSIOR | 36 API at 15 ºC | 5.26571E-06 cSt at 38 ºC | -999 | -15 | -999 | -999 | -999 | 0 | -999 | -999 | True
False | EZEQUIEL ORDONEZ | 19.4 API at 15 ºC | 0.000201709 cSt at 38 ºC | -999 | -7 | -999 | -999 | -999 | 0 | -999 | -999 | True
False | FADHILI | 36.8 API at 15 ºC | 4.94645E-06 cSt at 38 ºC | -999 | -15 | -999 | -999 | -999 | 0 | -999 | -999 | True
False | FAIRWAY | 51.6 API at 15 ºC | 3.26944E-06 cSt at 38 ºC | -999 | -15 | -999 | -999 | -999 | 0 | -999 | -999 | True
False | FAO, CITGO | 30 API at 15 ºC | 1.151E-05 cSt at 38 ºC | -999 | -40 | -999 | -999 | -999 | 0 | -999 | -999 | True
False | FCC HEAVY CYCLE OIL | 24.3 API at 15 ºC | 2.77E-06 cSt at 15 ºC | 0 | -58 | -999 | 0 | -999 | 0 | -999 | 1 | False
False | FCC VGO | 31.8 API at 15 ºC | 0.001 cP at 15 ºC | 0 | -60 | -999 | -999 | 0 | 0 | -999 | -999 | False
False | FEDERATED (1994) | 39 API at 15 ºC | 0.004 cP at 15 ºC | 0 | -15 | 0 | 0 | 1 | 0 | -999 | -999 | True
False | FEDERATED (1998) | 38.9 API at 15 ºC | 0.005 cP at 15 ºC | -999 | -22 | 0 | 0 | 1 | 0 | -999 | -999 | True
False | FEDERATED (SOCSEX) | -999 API at 15 ºC | 0.004 cP at 15 ºC | -999 | -999 | 0 | 0 | 1 | 0 | -999 | -999 | True
False | FEDERATED LIGHT AND MEDIUM | 39.7 API at 15 ºC | 4E-06 cSt at 40 ºC | -999 | -10 | -999 | -999 | -999 | 0 | -999 | -999 | True
False | FEDERATED LIGHT AND MEDIUM, OIL & GAS | 39.7 API at 15 ºC | 3.3E-06 cSt at 40 ºC | -999 | -10 | -999 | -999 | -999 | 0 | -999 | -999 | True
False | FITTS | 37.8 API at 15 ºC | 5.58044E-06 cSt at 38 ºC | -999 | -999 | -999 | -999 | -999 | 0 | -999 | -999 | True
False | FLOTTA | -999 API at 15 ºC | 4.58E-06 cSt at 40 ºC | -999 | -9 | -999 | -999 | -999 | 0 | -999 | -999 | True
False | FLOTTA, CITGO | 30.5 API at 15 ºC | 1.484E-05 cSt at 38 ºC | -999 | -34 | -999 | -999 | -999 | 0 | -999 | -999 | True
False | FLOTTA, OIL & GAS | 34.7 API at 15 ºC | 1.2175E-05 cSt at 20 ºC | -999 | -21 | -999 | -999 | -999 | 0 | -999 | -999 | True
False | FLOTTA, PHILLIPS | 35.3 API at 15 ºC | 4.09273E-06 cSt at 38 ºC | -999 | -18 | -999 | -999 | -999 | 0 | -999 | -999 | True
False | FLOTTA, SHELL OIL | 34.4 API at 15 ºC | 9.75171E-06 cSt at 16 ºC | -999 | -23 | -999 | -999 | -999 | 0 | -999 | -999 | True
False | FLUID CATALYTIC CRACKER FEED | 25.3 API at 15 ºC | 9.351 cP at 15 ºC | -999 | 29 | 0 | -999 | 1 | 0 | -999 | -999 | False
False | FLUID CATALYTIC CRACKER HEAVY CYCLE OIL | 24.3 API at 15 ºC | 0.003 cP at 15 ºC | 0 | -58 | 0 | 0 | 0 | 0 | -999 | -999 | False
False | FLUID CATALYTIC CRACKER MEDIUM CYCLE OIL | 12.3 API at 15 ºC | 0.031 cP at 15 ºC | 0 | -6 | 0 | 0 | 0 | 0 | -999 | -999 | False
False | FLUID CATALYTIC CRACKER VIRGIN GAS OIL | 31.8 API at 15 ºC | 0.001 cP at 15 ºC | 0 | -60 | -999 | -999 | 0 | 0 | -999 | -999 | False
False | FORCADOS | 29.4 API at 15 ºC | 4.785E-06 cSt at 50 ºC | -999 | -12 | -999 | 0 | 1 | 0 | -999 | -999 | True
False | FORCADOS BLEND | 29.7 API at 15 ºC | 1.1E-05 cSt at 10 ºC | -999 | -20 | -999 | -999 | -999 | 0 | -999 | -999 | True
False | FORCADOS, AMOCO | -999 API at 15 ºC | 7.74E-05 cSt at 12 ºC | 0 | -16 | -999 | -999 | -999 | 0 | -999 | 0 | True
False | FORCADOS, BP | 28.4 API at 15 ºC | 7.7E-06 cSt at 38 ºC | -999 | -6 | -999 | -999 | -999 | 0 | -999 | -999 | True
False | FORCADOS, CITGO | 28.8 API at 15 ºC | 6.62E-06 cSt at 38 ºC | -999 | -4 | -999 | -999 | -999 | 0 | -999 | -999 | True
False | FORCADOS, SHELL OIL | 29.7 API at 15 ºC | 1.4055E-05 cSt at 16 ºC | -999 | -9 | -999 | -999 | -999 | 0 | -999 | -999 | True
False | FORKED ISLAND TERMINAL, AMOCO | -999 API at 15 ºC | 3.9E-06 cSt at 15 ºC | 0 | -20 | -999 | -999 | -999 | 0 | -999 | 0 | True
False | FOROOZAN | 31.3 API at 15 ºC | 1.5E-05 cSt at -253 ºC | -999 | -37 | -999 | -999 | -999 | 0 | -999 | -999 | True
False | FOROOZAN, OIL & GAS | 31.3 API at 15 ºC | 1.533E-05 cSt at 20 ºC | -999 | -37 | -999 | -999 | -999 | 0 | -999 | -999 | True
False | FORSAN ISLANDS | 31.3 API at 15 ºC | 6.79977E-06 cSt at 38 ºC | -999 | -9 | -999 | -999 | -999 | 0 | -999 | -999 | True
False | FORTIES BLEND | 40.5 API at 15 ºC | 4E-06 cSt at 20 ºC | -999 | -12 | -999 | 0 | -999 | 0 | -999 | -999 | True
False | FORTIES, OIL & GAS | 38.8 API at 15 ºC | 3.04E-06 cSt at 40 ºC | -999 | -12 | -999 | 0 | -999 | 0 | -999 | -999 | True
False | FORTIES, SHELL OIL | 39.4 API at 15 ºC | 5.48647E-06 cSt at 16 ºC | -999 | 2 | -999 | -999 | -999 | 0 | -999 | -999 | True
False | FOSTERTON | 24.1 API at 15 ºC | 2.47E-05 cSt at 38 ºC | -999 | -9 | -999 | -999 | -999 | 0 | -999 | -999 | True
False | FOSTERTON-DOLLARD | 22.5 API at 15 ºC | 4.01224E-05 cSt at 38 ºC | -999 | -7 | -999 | -999 | -999 | 0 | -999 | -999 | True
False | FRANCISCO CANO | 44.3 API at 15 ºC | 2.55236E-06 cSt at 38 ºC | -999 | -9 | -999 | -999 | -999 | 0 | -999 | -999 | True
False | FRANCITAS | 21.6 API at 15 ºC | 5.42058E-05 cSt at 38 ºC | -999 | -15 | -999 | -999 | -999 | 0 | -999 | -999 | True
False | FRUITVALE | 17.4 API at 15 ºC | 0.000384372 cSt at 38 ºC | -999 | -9 | -999 | -999 | -999 | 0 | -999 | -999 | True
False | FUEL OIL NO.1 (AVJET A), STAR ENTERPRISE | 44.6 API at 15 ºC | 1.39E-06 cSt at 40 ºC | -999 | -41 | -999 | -999 | -999 | 0 | -999 | -999 | False
False | FUEL OIL NO.1 (DIESEL/HEATING FUEL), PETRO STAR | 39 API at 15 ºC | 1.3E-06 cSt at 38 ºC | -999 | -51 | -999 | -999 | -999 | 0 | -999 | -999 | False
False | FUEL OIL NO.1 (JET B, ALASKA) | 42.9 API at 15 ºC | 0.002 cP at 15 ºC | 0 | -54 | -999 | -999 | -999 | 0 | -999 | -999 | False
False | FUEL OIL NO.1 (KEROSINE) | 45.4 API at 15 ºC | 1.6E-06 cSt at 15 ºC | 0 | -18 | -999 | -999 | -999 | 0 | -999 | -999 | False
False | FUEL OIL NO.2 (DIESEL), STAR ENTERPRISE | 34.5 API at 15 ºC | 2.95E-06 cSt at 40 ºC | -999 | -15 | -999 | -999 | -999 | 0 | -999 | -999 | False
False | FUEL OIL NO.2 (HIGH AROMATIC CONTENT HEATING OIL) | 33.7 API at 15 ºC | 2E-06 cSt at 40 ºC | -999 | -29 | -999 | -999 | 1 | 0 | -999 | -999 | False
False | FUEL OIL NO.2 (HO/DIESEL), EXXON | 31 API at 15 ºC | 2E-06 cSt at 38 ºC | -999 | -32 | -999 | -999 | -999 | 0 | -999 | -999 | False
False | FUEL OIL NO.2, AMOCO | 32.4 API at 15 ºC | 2.7E-06 cSt at 38 ºC | -999 | -999 | -999 | -999 | -999 | 0 | -999 | -999 | False
False | FUEL OIL NO.6 | 12.3 API at 15 ºC | 0.000211 cSt at 50 ºC | -999 | 15 | 0 | 0 | 0 | 0 | -999 | -999 | False
False | FUHRMAN-MASCHO | 31.3 API at 15 ºC | 6.50037E-06 cSt at 38 ºC | -999 | -9 | -999 | -999 | -999 | 0 | -999 | -999 | True
False | FULLERTON | 38.2 API at 15 ºC | 4.62233E-06 cSt at 38 ºC | -999 | -15 | -999 | -999 | -999 | 0 | -999 | -999 | True
False | FULMAR | 39.3 API at 15 ºC | 3E-06 cSt at 40 ºC | -999 | -12 | -999 | -999 | -999 | 0 | -999 | -999 | True
False | FULMAR, OIL & GAS | 39.3 API at 15 ºC | 2.55E-06 cSt at 40 ºC | -999 | -12 | -999 | -999 | -999 | 0 | -999 | -999 | True
False | FURRIAL, CITGO | 28 API at 15 ºC | 1.289E-05 cSt at 38 ºC | -999 | -29 | -999 | -999 | -999 | 0 | -999 | -999 | True
False | FURRIAL, SHELL OIL | 28.1 API at 15 ºC | 3.43682E-05 cSt at 16 ºC | -999 | -29 | -999 | -999 | -999 | 0 | -999 | -999 | True
False | FURRIAL/MESA 28, EXXON | 28.4 API at 15 ºC | 1.23E-05 cSt at 38 ºC | -999 | -33 | -999 | -999 | -999 | 0 | -999 | -999 | True
False | FYZABAD | 20.5 API at 15 ºC | 3.03882E-05 cSt at 38 ºC | -999 | -15 | -999 | -999 | -999 | 0 | -999 | -999 | True
False | GALAN | 19.7 API at 15 ºC | 0.000241507 cSt at 38 ºC | -999 | -999 | -999 | -999 | -999 | 0 | -999 | -999 | True
False | GALEOTA MIX | 32.8 API at 15 ºC | 4E-06 cSt at 38 ºC | 0 | -21 | -999 | -999 | -999 | 0 | -999 | -999 | True
False | GALEOTA MIX, AMOCO | 31.4 API at 15 ºC | 9.1E-06 cSt at 16 ºC | 0 | -999 | -999 | -999 | -999 | 0 | -999 | 1 | True
False | GALEOTA MIX, OIL & GAS | 32.8 API at 15 ºC | 4.32E-06 cSt at 38 ºC | -999 | -21 | -999 | -999 | -999 | 0 | -999 | -999 | True
False | GAMBA | 31.8 API at 15 ºC | 3.7E-05 cSt at 38 ºC | -999 | 23 | -999 | -999 | -999 | 0 | -999 | -999 | True
False | GAMBA, US DEPT OF ENERGY | 29.7 API at 15 ºC | 2.71779E-05 cSt at 38 ºC | -999 | 4 | -999 | -999 | -999 | 0 | -999 | -999 | True
False | GARDEN BANKS BLOCK 387 | 29.5 API at 15 ºC | 0.029 cP at 15 ºC | 0 | -39 | 0 | 0 | 1 | 0 | 0 | -999 | True
False | GARDEN BANKS BLOCK 426 | -999 API at 15 ºC | 0.006 cP at 15 ºC | 0 | -22 | 0 | 0 | 1 | 0 | 1 | -999 | True
False | GARDEN ISLAND BAY | 34.8 API at 15 ºC | 7.09591E-06 cSt at 38 ºC | -999 | -15 | -999 | -999 | -999 | 0 | -999 | -999 | True
False | GAS OIL, EXXON | 19 API at 15 ºC | 3.5E-05 cSt at 38 ºC | -999 | -4 | -999 | -999 | -999 | 0 | -999 | -999 | False
False | GAS OIL, TESORO | 29 API at 15 ºC | 8.53417E-06 cSt at 38 ºC | -999 | -999 | -999 | -999 | -999 | 0 | -999 | -999 | False
False | GASOLINE (CASINGHEAD) | -999 API at 15 ºC | 0 cP at 15 ºC | -999 | -999 | -999 | -999 | -999 | 0 | -999 | -999 | True
False | GASOLINE (UNLEADED), SHELL | -999 API at 15 ºC | 1E-06 cSt at 38 ºC | -999 | -999 | -999 | -999 | -999 | 0 | -999 | -999 | False
False | GASOLINE BLENDING STOCK (ALKYLATE), EXXON | 70.5 API at 15 ºC | 1E-06 cSt at 38 ºC | -999 | -18 | -999 | -999 | -999 | 0 | -999 | -999 | False
False | GASOLINE BLENDING STOCK (REFORMATE), EXXON | 32.5 API at 15 ºC | 1E-06 cSt at 38 ºC | -999 | -18 | -999 | -999 | -999 | 0 | -999 | -999 | False
False | GEMSAH | 28.4 API at 15 ºC | 5.26571E-06 cSt at 38 ºC | -999 | -12 | -999 | -999 | -999 | 0 | -999 | -999 | True
False | GENESIS | 28.4 API at 15 ºC | 0.026 cP at 15 ºC | -999 | -62 | -999 | -999 | -999 | 0 | 1 | -999 | True
False | GHAWAR | 33.2 API at 15 ºC | 7.67921E-06 cSt at 38 ºC | -999 | -15 | -999 | -999 | -999 | 0 | -999 | -999 | True
False | GHAWAR AIN DAR | 34.4 API at 15 ºC | 6.79977E-06 cSt at 38 ºC | -999 | -15 | -999 | -999 | -999 | 0 | -999 | -999 | True
False | GHAWAR HARADH | 32.8 API at 15 ºC | 7.96671E-06 cSt at 38 ºC | -999 | -15 | -999 | -999 | -999 | 0 | -999 | -999 | True
False | GHAWAR HUIYA | 32.3 API at 15 ºC | 8.81441E-06 cSt at 38 ºC | -999 | -15 | -999 | -999 | -999 | 0 | -999 | -999 | True
False | GHAWAR SHEDGUM | 34 API at 15 ºC | 7.67921E-06 cSt at 38 ºC | -999 | -15 | -999 | -999 | -999 | 0 | -999 | -999 | True
False | GHAWAR UTHMANIYAH | 33.2 API at 15 ºC | 7.389E-06 cSt at 38 ºC | -999 | -15 | -999 | -999 | -999 | 0 | -999 | -999 | True
False | GIBSON | 39.2 API at 15 ºC | 2.91476E-06 cSt at 38 ºC | -999 | 7 | -999 | -999 | -999 | 0 | -999 | -999 | True
False | GILLOCK | 38.2 API at 15 ºC | 4.293E-06 cSt at 38 ºC | -999 | -4 | -999 | -999 | -999 | 0 | -999 | -999 | True
False | GIPPSLAND | 47 API at 15 ºC | 3E-06 cSt at 20 ºC | -999 | 9 | -999 | -999 | -999 | 0 | -999 | -999 | True
False | GIPPSLAND MIX, ITOPF | 44.4 API at 15 ºC | 2E-06 cSt at 38 ºC | -999 | 16 | -999 | -999 | -999 | 0 | -999 | -999 | True
False | GIPPSLAND, AMSA | 46.4 API at 15 ºC | 2.39E-06 cSt at 20 ºC | -999 | 6 | -999 | -999 | -999 | 0 | -999 | -999 | True
False | GIPPSLAND, BHP PETROLEUM | 47 API at 15 ºC | 2.509E-06 cSt at 20 ºC | -999 | 7 | -999 | -999 | -999 | 0 | -999 | -999 | True
False | GIPPSLAND, EXXON | 45.4 API at 15 ºC | 2E-06 cSt at 38 ºC | -999 | -999 | -999 | -999 | -999 | 0 | -999 | -999 | True
False | GIPPSLAND, OIL & GAS | 45.4 API at 15 ºC | 2.93E-06 cSt at 21 ºC | -999 | 15 | -999 | -999 | -999 | 0 | -999 | -999 | True
False | GIPPSLAND, SHELL OIL | 47.3 API at 15 ºC | 2.144E-06 cSt at 16 ºC | -999 | 7 | -999 | -999 | -999 | 0 | -999 | -999 | True
False | GIPPSLAND, SHELL REFINING PTY | 46.2 API at 15 ºC | 2.75E-06 cSt at 40 ºC | -999 | 15 | -999 | -999 | -999 | 0 | -999 | -999 | True
False | GLAPWELL PIT | 30.6 API at 15 ºC | 9.84654E-05 cSt at 38 ºC | -999 | -18 | -999 | -999 | -999 | 0 | -999 | -999 | True
False | GLENN POOL | 37.4 API at 15 ºC | 5.26571E-06 cSt at 38 ºC | -999 | -15 | -999 | -999 | -999 | 0 | -999 | -999 | True
False | GOLDEN MEADOW | 37.6 API at 15 ºC | 5.58044E-06 cSt at 38 ºC | -999 | -4 | -999 | -999 | -999 | 0 | -999 | -999 | True
False | GOLDEN SPIKE | 35.2 API at 15 ºC | 5.58044E-06 cSt at 38 ºC | -999 | -7 | -999 | -999 | -999 | 0 | -999 | -999 | True
False | GOLDEN TREND | 35 API at 15 ºC | 5.89094E-06 cSt at 38 ºC | -999 | -15 | -999 | -999 | -999 | 0 | -999 | -999 | True
False | GOLDSMITH | 36.8 API at 15 ºC | 4.62233E-06 cSt at 38 ºC | -999 | -15 | -999 | -999 | -999 | 0 | -999 | -999 | True
False | GOOSE CREEK | 35 API at 15 ºC | 4.94645E-06 cSt at 38 ºC | -999 | -12 | -999 | -999 | -999 | 0 | -999 | -999 | True
False | GORM | 33.9 API at 15 ºC | 5E-06 cSt at 40 ºC | -999 | -37 | -999 | -999 | -999 | 0 | -999 | -999 | True
False | GORM, OIL & GAS | 33.9 API at 15 ºC | 5.44E-06 cSt at 40 ºC | -999 | -37 | -999 | -999 | -999 | 0 | -999 | -999 | True
False | GOVERNMENT WELLS NORTH | 44.7 API at 15 ºC | 2.55236E-06 cSt at 38 ºC | -999 | 10 | -999 | -999 | -999 | 0 | -999 | -999 | True
False | GRAND BAY | 35 API at 15 ºC | 6.79977E-06 cSt at 38 ºC | -999 | -15 | -999 | -999 | -999 | 0 | -999 | -999 | True
False | GRANDE ISLE BLOCK 16 | 36.4 API at 15 ºC | 4.293E-06 cSt at 38 ºC | -999 | -15 | -999 | -999 | -999 | 0 | -999 | -999 | True
False | GRANDE ISLE BLOCK 43 | 32.5 API at 15 ºC | 8.81441E-06 cSt at 38 ºC | -999 | -15 | -999 | -999 | -999 | 0 | -999 | -999 | True
False | GRANDE ISLE BLOCK 47 | 33.6 API at 15 ºC | 9.09249E-06 cSt at 38 ºC | -999 | -15 | -999 | -999 | -999 | 0 | -999 | -999 | True
False | GRANITE POINT | 39 API at 15 ºC | 0.004 cP at 15 ºC | 0 | -37 | 0 | 0 | 1 | 0 | -999 | -999 | True
False | GREELEY | 37.2 API at 15 ºC | 4.62233E-06 cSt at 38 ºC | -999 | -15 | -999 | -999 | -999 | 0 | -999 | -999 | True
False | GREEN CANYON BLOCK 109 | 27 API at 15 ºC | 0.039 cP at 15 ºC | 0 | -36 | 0 | 0 | 1 | 0 | -999 | -999 | True
False | GREEN CANYON BLOCK 184 | 39.4 API at 15 ºC | 0.005 cP at 15 ºC | 0 | -44 | 0 | 0 | 1 | 0 | 1 | -999 | True
False | GREEN CANYON BLOCK 65 | 19.5 API at 15 ºC | 0.177 cP at 15 ºC | 0 | -28 | 0 | 0 | 0 | 0 | -999 | -999 | True
False | GREEN CANYON, SHELL OIL | 30.1 API at 15 ºC | 2.15684E-05 cSt at 16 ºC | -999 | -43 | -999 | -999 | -999 | 0 | -999 | -999 | True
False | GRETA | 23.7 API at 15 ºC | 1.1776E-05 cSt at 38 ºC | -999 | -15 | -999 | -999 | -999 | 0 | -999 | -999 | True
False | GRIFFIN | 55 API at 15 ºC | 1E-06 cSt at 20 ºC | -999 | -48 | -999 | -999 | -999 | 0 | -999 | -999 | True
False | GRIFFIN, AMSA | 55 API at 15 ºC | 1.24E-06 cSt at 20 ºC | -999 | -48 | -999 | -999 | -999 | 0 | -999 | -999 | True
False | GRIFFIN, BHP PETROLEUM | 55 API at 15 ºC | 1.24E-06 cSt at 20 ºC | -999 | -48 | -999 | -999 | -999 | 0 | -999 | -999 | True
False | GRIFFIN, MARITIME SAFETY AUTHORITY OF NEW ZEALAND | 55 API at 15 ºC | 1E-06 cSt at 40 ºC | -999 | -54 | -999 | -999 | -999 | 0 | -999 | -999 | True
False | GRIFFIN, OIL & GAS | 55 API at 15 ºC | 1.24E-06 cSt at 20 ºC | -999 | -48 | -999 | -999 | -999 | 0 | -999 | -999 | True
False | GUAFITA, CITGO | 29.6 API at 15 ºC | 1.555E-05 cSt at 38 ºC | -999 | -32 | -999 | -999 | -999 | 0 | -999 | -999 | True
False | GUARA HEAVY | 18.2 API at 15 ºC | 0.000230954 cSt at 38 ºC | -999 | -7 | -999 | -999 | -999 | 0 | -999 | -999 | True
False | GUARA MEDIUM HEAVY | 22.3 API at 15 ºC | 5.55409E-05 cSt at 38 ºC | -999 | -15 | -999 | -999 | -999 | 0 | -999 | -999 | True
False | GUARIO | 43.2 API at 15 ºC | 7.389E-06 cSt at 38 ºC | -999 | -999 | -999 | -999 | -999 | 0 | -999 | -999 | True
False | GULF ALBERTA LIGHT AND MEDIUM | 35.1 API at 15 ºC | 5E-06 cSt at 40 ºC | -999 | -28 | -999 | -999 | -999 | 0 | -999 | -999 | True
False | GULF ALBERTA, OIL & GAS | 35.1 API at 15 ºC | 4.86E-06 cSt at 40 ºC | -999 | -28 | -999 | -999 | -999 | 0 | -999 | -999 | True
False | GULF OF PARIA | 19.2 API at 15 ºC | 0.000189833 cSt at 38 ºC | -999 | -15 | -999 | -999 | -999 | 0 | -999 | -999 | True
False | GULF OF SUEZ MIX | 31.9 API at 15 ºC | 9E-06 cSt at 38 ºC | -999 | 2 | -999 | -999 | -999 | 0 | -999 | -999 | True
False | GULF OF SUEZ, OIL & GAS | 31.9 API at 15 ºC | 8.74E-06 cSt at 38 ºC | -999 | 2 | -999 | -999 | -999 | 0 | -999 | -999 | True
False | GULF OF SUEZ, PHILLIPS | 30.4 API at 15 ºC | 1.15668E-05 cSt at 38 ºC | -999 | -4 | -999 | -999 | -999 | 0 | -999 | -999 | True
False | GULLFAKS | 29.3 API at 15 ºC | 1.7E-05 cSt at 20 ºC | 0 | -32 | 0 | 0 | 1 | 0 | -999 | -999 | True
False | GULLFAKS, EXXON | 29.6 API at 15 ºC | 8.9E-06 cSt at 38 ºC | -999 | -50 | -999 | -999 | -999 | 0 | -999 | -999 | True
False | GULLFAKS, OIL & GAS | 29.3 API at 15 ºC | 1.65E-05 cSt at 20 ºC | -999 | -57 | -999 | -999 | -999 | 0 | -999 | -999 | True
False | GULLFAKS, SHELL OIL | 30.2 API at 15 ºC | 1.763E-05 cSt at 16 ºC | -999 | -43 | -999 | -999 | -999 | 0 | -999 | -999 | True
False | HABSHAN | 40.9 API at 15 ºC | 3.95804E-06 cSt at 38 ºC | -999 | -15 | -999 | -999 | -999 | 0 | -999 | -999 | True
False | HACKBERRY EAST | 29.7 API at 15 ºC | 9.36851E-06 cSt at 38 ºC | -999 | -15 | -999 | -999 | -999 | 0 | -999 | -999 | True
False | HACKBERRY WEST | 31.3 API at 15 ºC | 5.89094E-06 cSt at 38 ºC | -999 | -15 | -999 | -999 | -999 | 0 | -999 | -999 | True
False | HALIBUT | 41.7 API at 15 ºC | 2.91476E-06 cSt at 38 ºC | -999 | 10 | -999 | -999 | -999 | 0 | -999 | -999 | True
False | HANDIL | 32.8 API at 15 ºC | 4E-06 cSt at 38 ºC | -999 | 29 | -999 | -999 | -999 | 0 | -999 | -999 | True
False | HANDIL, BP | 33.8 API at 15 ºC | 3.54E-06 cSt at 20 ºC | -999 | 30 | -999 | 0 | -999 | 0 | -999 | -999 | True
False | HANDIL, MARITIME SAFETY AUTHORITY OF NEW ZEALAND | 37.3 API at 15 ºC | 2.36E-06 cSt at 40 ºC | -999 | 16 | -999 | -999 | -999 | 0 | -999 | -999 | True
False | HARDING, SHELL OIL | 19.4 API at 15 ºC | 0.000566537 cSt at 16 ºC | -999 | -37 | -999 | -999 | -999 | 0 | -999 | -999 | True
False | HARRIET, APACHE ENERGY LTD | 38 API at 15 ºC | 3.78E-06 cSt at 20 ºC | -999 | 12 | -999 | 0 | 1 | 0 | -999 | -999 | True
False | HASSI MESSAOUD | 42.8 API at 15 ºC | 1.80162E-06 cSt at 38 ºC | -999 | -15 | -999 | -999 | -999 | 0 | -999 | -999 | True
False | HASTINGS | 31.7 API at 15 ºC | 7.09591E-06 cSt at 38 ºC | -999 | -15 | -999 | -999 | -999 | 0 | -999 | -999 | True
False | HAWKINS | 26.8 API at 15 ºC | 2.83277E-05 cSt at 38 ºC | -999 | -15 | -999 | -999 | -999 | 0 | -999 | -999 | True
False | HEALDTON | 41.5 API at 15 ºC | 4.293E-06 cSt at 38 ºC | -999 | -15 | -999 | -999 | -999 | 0 | -999 | -999 | True
False | HEAVY CAT CYCLE OIL, EXXON | 13 API at 15 ºC | 5E-06 cSt at 38 ºC | -999 | -7 | -999 | -999 | -999 | 0 | -999 | -999 | False
False | HEAVY LAKE MIX | 17.4 API at 15 ºC | 0.0006 cSt at 38 ºC | -999 | -12 | -999 | -999 | -999 | 0 | -999 | -999 | True
False | HEAVY REFORMATE | 10.1 API at 15 ºC | 1.321 cP at 15 ºC | -999 | 28 | 0 | 0 | 0 | 0 | -999 | -999 | False
False | HEBRON | 20.1 API at 15 ºC | 0.000628 cSt at 15 ºC | 0 | -4 | -999 | -999 | -999 | 0 | -999 | -999 | True
False | HEIDRUN | 28.6 API at 15 ºC | 1.6E-05 cSt at 20 ºC | 0 | -48 | 0 | 0 | 1 | 0 | -999 | -999 | True
False | HENDRICK | 25.4 API at 15 ºC | 1.75331E-05 cSt at 38 ºC | -999 | -15 | -999 | -999 | -999 | 0 | -999 | -999 | True
False | HEWITT | 37 API at 15 ºC | 7.09591E-06 cSt at 38 ºC | -999 | -15 | -999 | -999 | -999 | 0 | -999 | -999 | True
False | HI 317, PHILLIPS | 41.3 API at 15 ºC | 3.52E-06 cSt at 38 ºC | -999 | -1 | -999 | -999 | -999 | 0 | -999 | -999 | True
False | HI 330/349 CONDENSATE, PHILLIPS | 44.9 API at 15 ºC | 1.85E-06 cSt at 38 ºC | -999 | -65 | -999 | -999 | -999 | 0 | -999 | -999 | True
False | HI 561-GRAND CHENIER, PHILLIPS | 35 API at 15 ºC | 4.79E-06 cSt at 38 ºC | -999 | -73 | -999 | -999 | -999 | 0 | -999 | -999 | True
False | HI A-310-B/CONDENSATE, PHILLIPS | 35 API at 15 ºC | 1.27E-06 cSt at 38 ºC | -999 | -68 | -999 | -999 | -999 | 0 | -999 | -999 | True
False | HIBERNIA | 37.1 API at 15 ºC | 1.8E-05 cSt at 15 ºC | 0 | 6 | 0 | 0 | 1 | 0 | -999 | -999 | True
False | HIBERNIA (EPA 86) | 28.3 API at 15 ºC | 0.044 cP at 15 ºC | 0 | 15 | 0 | 0 | 1 | 0 | -999 | -999 | True
False | HIGH ISLAND | 40 API at 15 ºC | 3.26944E-06 cSt at 38 ºC | -999 | -7 | -999 | -999 | -999 | 0 | -999 | -999 | True
False | HIGH ISLAND BLOCK 154, PHILLIPS | 41.2 API at 15 ºC | 3.5E-06 cSt at 38 ºC | -999 | 10 | -999 | -999 | -999 | 0 | -999 | -999 | True
False | HIGH ISLAND SWEET, SHELL OIL | 38.9 API at 15 ºC | 7.30138E-06 cSt at 16 ºC | -999 | -37 | -999 | -999 | -999 | 0 | -999 | -999 | True
False | HIGH ISLAND, AMOCO | -999 API at 15 ºC | 7.8E-06 cSt at 13 ºC | 0 | -16 | -999 | -999 | -999 | 0 | -999 | 0 | True
False | HIGH VISCOSITY FUEL OIL | 8 API at 15 ºC | 13.46 cP at 15 ºC | 43 | 2 | 0 | 0 | 0 | 0 | -999 | -999 | False
False | HOME HEATING OIL | 33.7 API at 15 ºC | 2E-06 cSt at 40 ºC | -999 | -29 | -999 | -999 | -999 | 0 | -999 | -999 | False
False | HOMER | 31 API at 15 ºC | 9.6426E-06 cSt at 38 ºC | -999 | 10 | -999 | -999 | -999 | 0 | -999 | -999 | True
False | HONDO | 19.6 API at 15 ºC | 0.735 cP at 15 ºC | 0 | -15 | 0 | 0 | 0 | 0 | 1 | -999 | True
False | HONDO BLEND | 20.8 API at 15 ºC | 0.000511 cSt at 16 ºC | -999 | -21 | -999 | -999 | -999 | 0 | -999 | -999 | True
False | HONDO BLEND, OIL & GAS | 20.8 API at 15 ºC | 0.000511 cSt at 16 ºC | -999 | -21 | -999 | -999 | -999 | 0 | -999 | -999 | True
False | HONDO MONTEREY | 18.3 API at 15 ºC | 0.001034 cSt at 16 ºC | 0 | -999 | 0 | 0 | 0 | 0 | -999 | -999 | True
False | HONDO MONTEREY, OIL & GAS | 19.4 API at 15 ºC | 0.001034 cSt at 16 ºC | -999 | -23 | -999 | -999 | -999 | 0 | -999 | -999 | True
False | HONDO SANDSTONE | 35.2 API at 15 ºC | -999 cSt at -999 ºC | -999 | -4 | -999 | -999 | -999 | 0 | -999 | -999 | True
False | HONDO SANDSTONE, OIL & GAS | 35.2 API at 15 ºC | 8.02E-06 cSt at 16 ºC | -999 | -4 | -999 | -999 | -999 | 0 | -999 | -999 | True
False | HORCON | 20.8 API at 15 ºC | 0.000140327 cSt at 38 ºC | -999 | -9 | -999 | -999 | -999 | 0 | -999 | -999 | True
False | HORSE RIVER RESERVE | 20.5 API at 15 ºC | 2.25325E-05 cSt at 38 ºC | -999 | -18 | -999 | -999 | -999 | 0 | -999 | -999 | True
False | HOUT | 32.8 API at 15 ºC | 1E-05 cSt at 30 ºC | 0 | -25 | 0 | 0 | 1 | 0 | -999 | -999 | True
False | HOUT, OIL & GAS | 32.8 API at 15 ºC | 9.88E-06 cSt at 30 ºC | -999 | -25 | -999 | 0 | -999 | 0 | -999 | -999 | True
False | HOWARD GLASSCOCK | 30.6 API at 15 ºC | 7.96671E-06 cSt at 38 ºC | -999 | -9 | -999 | -999 | -999 | 0 | -999 | -999 | True
False | HUIZHOU | 24.9 API at 15 ºC | 6.1E-06 cSt at 50 ºC | -999 | -999 | -999 | -999 | -999 | 0 | -999 | -999 | True
False | HULL | 31.1 API at 15 ºC | 4.62233E-06 cSt at 38 ºC | -999 | -15 | -999 | -999 | -999 | 0 | -999 | -999 | True
False | HULL-SILK-SIKES | 35.6 API at 15 ºC | 5.26571E-06 cSt at 38 ºC | -999 | 2 | -999 | -999 | -999 | 0 | -999 | -999 | True
False | HUNTINGTON BEACH, SHELL OIL | 19.8 API at 15 ºC | 0.00107869 cSt at 38 ºC | -999 | -26 | -999 | -999 | -999 | 0 | -999 | -999 | True
False | HURGHADA | 20.3 API at 15 ºC | 9.40529E-05 cSt at 38 ºC | -999 | 13 | -999 | -999 | -999 | 0 | -999 | -999 | True
False | HUTTON | 36.6 API at 15 ºC | 5.26571E-06 cSt at 38 ºC | -999 | 4 | -999 | -999 | -999 | 0 | -999 | -999 | True
False | HYDRA | 37.5 API at 15 ºC | 5E-06 cSt at 38 ºC | -999 | 10 | -999 | -999 | -999 | 0 | -999 | -999 | True
False | HYDRA, OIL & GAS | 37.5 API at 15 ºC | 5.06E-06 cSt at 38 ºC | -999 | 10 | -999 | -999 | -999 | 0 | -999 | -999 | True
False | IATAN EAST | 31.5 API at 15 ºC | 5.89094E-06 cSt at 38 ºC | -999 | -12 | -999 | -999 | -999 | 0 | -999 | -999 | True
False | IF-30 FUEL OIL (SVALBARD) | 18.3 API at 15 ºC | 0.76 cP at 15 ºC | 0 | -12 | -999 | -999 | -999 | 0 | -999 | -999 | False
False | IFO 180 | 14.7 API at 15 ºC | 2.324 cP at 15 ºC | 0 | -10 | 0 | 0 | 0 | 0 | -999 | -999 | False
False | IFO 300 | 11.9 API at 15 ºC | 53.77 cP at 5 ºC | 0 | -6 | -999 | -999 | -999 | 0 | -999 | -999 | False
False | IMA, CALTEX | 43 API at 15 ºC | 2.1E-06 cSt at 38 ºC | -999 | 7 | -999 | -999 | -999 | 0 | -999 | -999 | True
False | INFANTAS | 29.5 API at 15 ºC | 1.89789E-05 cSt at 38 ºC | -999 | -999 | -999 | -999 | -999 | 0 | -999 | -999 | True
False | INGLEWOOD | 18.2 API at 15 ºC | 0.000190932 cSt at 38 ºC | -999 | -9 | -999 | -999 | -999 | 0 | -999 | -999 | True
False | INTERMEDIATE FUEL OIL 180 (SOCSEX) | 14.7 API at 15 ºC | 6.65 cP at 5 ºC | -999 | -999 | 0 | 0 | 0 | 0 | -999 | -999 | False
False | INTERMEDIATE FUEL OIL 300 | 11.9 API at 15 ºC | 53.77 cP at 5 ºC | 0 | -6 | 0 | 0 | 0 | 0 | -999 | -999 | False
False | INTERMEDIATE FUEL OIL 300 (SOCSEX) | 11.9 API at 15 ºC | 25.79 cP at 10 ºC | -999 | -999 | 0 | 0 | 0 | 0 | -999 | -999 | False
False | IOWA | 29.8 API at 15 ºC | 7.09591E-06 cSt at 38 ºC | -999 | -15 | -999 | -999 | -999 | 0 | -999 | -999 | True
False | IPPL LIGHT SOUR BLEND | 35.9 API at 15 ºC | 6.8E-06 cSt at 21 ºC | -999 | -12 | -999 | -999 | -999 | 0 | -999 | -999 | True
False | IRANIAN HEAVY | 30 API at 15 ºC | 1.7E-05 cSt at 21 ºC | 0 | -22 | 0 | 0 | 1 | 0 | -999 | -999 | True
False | IRANIAN HEAVY, ARCO | 31 API at 15 ºC | 8.83E-06 cSt at 38 ºC | -999 | -999 | -999 | -999 | -999 | 0 | -999 | -999 | True
False | IRANIAN HEAVY, OIL & GAS | 31 API at 15 ºC | 1.684E-05 cSt at 21 ºC | -999 | -21 | -999 | -999 | -999 | 0 | -999 | -999 | True
False | IRANIAN HEAVY, PHILLIPS | 31 API at 15 ºC | 8.98151E-06 cSt at 38 ºC | -999 | -18 | -999 | -999 | -999 | 0 | -999 | -999 | True
False | IRANIAN LIGHT | 33.8 API at 15 ºC | 1.1E-05 cSt at 21 ºC | -999 | -29 | -999 | -999 | -999 | 0 | -999 | -999 | True
False | IRANIAN LIGHT, OIL & GAS | 33.8 API at 15 ºC | 1.058E-05 cSt at 21 ºC | -999 | -29 | -999 | -999 | -999 | 0 | -999 | -999 | True
False | ISTHMUS | 32 API at 15 ºC | 7E-06 cSt at 20 ºC | 0 | -45 | 0 | 0 | 1 | 0 | -999 | -999 | True
False | ISTHMUS, CITGO | 28 API at 15 ºC | 1.355E-05 cSt at 38 ºC | -999 | -29 | -999 | -999 | -999 | 0 | -999 | -999 | True
False | ISTHMUS, OIL & GAS | 34.8 API at 15 ºC | 7.4E-06 cSt at 20 ºC | -999 | -999 | -999 | -999 | -999 | 0 | -999 | -999 | True
False | ISTHMUS, PHILLIPS | 33 API at 15 ºC | 5.26571E-06 cSt at 38 ºC | -999 | -46 | -999 | -999 | -999 | 0 | -999 | -999 | True
False | ISTHMUS, SHELL OIL | 31.8 API at 15 ºC | 8.70258E-06 cSt at 27 ºC | -999 | -31 | -999 | -999 | -999 | 0 | -999 | -999 | True
False | ISTHMUS, US DEPT OF ENERGY | 33 API at 15 ºC | 6.79977E-06 cSt at 38 ºC | -999 | -15 | -999 | -999 | -999 | 0 | -999 | -999 | True
False | ISTHMUS/MAYA BLEND | 26 API at 15 ºC | 4E-05 cSt at 38 ºC | -999 | -26 | -999 | -999 | -999 | 0 | -999 | -999 | True
False | ISTHMUS/REFORMA/CACTUS, API | 32.8 API at 15 ºC | 7E-06 cSt at 38 ºC | -999 | -999 | -999 | -999 | -999 | 0 | -999 | -999 | True
False | JABIRU 1A, BHP PETROLEUM | 42.1 API at 15 ºC | 0.000359 cSt at 21 ºC | -999 | 13 | -999 | -999 | -999 | 0 | -999 | -999 | True
False | JABIRU, AMSA | 42.3 API at 15 ºC | 3.694E-06 cSt at 20 ºC | -999 | 18 | -999 | 0 | -999 | 0 | -999 | -999 | True
False | JABIRU, BHP PETROLEUM | 42.3 API at 15 ºC | 3.694E-06 cSt at 20 ºC | -999 | 18 | -999 | -999 | -999 | 0 | -999 | -999 | True
False | JABIRU, SHELL OIL | 42.1 API at 15 ºC | 1.58227E-05 cSt at 16 ºC | -999 | 16 | -999 | -999 | -999 | 0 | -999 | -999 | True
False | JACKSON, BP | 45.4 API at 15 ºC | 3.93E-06 cSt at 20 ºC | -999 | 15 | -999 | 0 | -999 | 0 | -999 | -999 | True
False | JAMESON | 41.9 API at 15 ºC | 3.61702E-06 cSt at 38 ºC | -999 | -15 | -999 | -999 | -999 | 0 | -999 | -999 | True
False | JATIBARANG | 29 API at 15 ºC | 8.4E-05 cSt at 50 ºC | -999 | -999 | -999 | -999 | -999 | 0 | -999 | -999 | True
False | JATIBARANG, OIL & GAS | 29 API at 15 ºC | 8.38E-05 cSt at 50 ºC | -999 | 43 | -999 | -999 | -999 | 0 | -999 | -999 | True
False | JENNINGS | 34.6 API at 15 ºC | 4.62233E-06 cSt at 38 ºC | -999 | -15 | -999 | -999 | -999 | 0 | -999 | -999 | True
False | JET A (DFA), TESORO | 43 API at 15 ºC | 1.25E-06 cSt at 40 ºC | -999 | -51 | -999 | -999 | -999 | 0 | -999 | -999 | False
False | JET A-1, MARITIME SAFETY AUTHORITY OF NEW ZEALAND | -999 API at 15 ºC | 3.519E-06 cSt at 20 ºC | -999 | -999 | -999 | -999 | -999 | 0 | -999 | -999 | False
False | JET B | -999 API at 15 ºC | 0.001 cP at 15 ºC | 0 | -51 | -999 | -999 | -999 | 0 | -999 | -999 | False
False | JET B (ALASKA) | 42.9 API at 15 ºC | 0.002 cP at 15 ºC | 0 | -54 | -999 | -999 | 1 | 0 | -999 | -999 | False
False | JET FUEL, TESORO | 43 API at 15 ºC | 1.25E-06 cSt at 40 ºC | -999 | -21 | -999 | -999 | -999 | 0 | -999 | -999 | False
False | JOBO | 12.6 API at 15 ºC | 0.02 cSt at 38 ºC | -999 | 32 | -999 | -999 | -999 | 0 | -999 | -999 | True
False | JOBO/MORICHAL, ITOPF | 12.2 API at 15 ºC | 0.00378 cSt at 38 ºC | -999 | -1 | -999 | -999 | -999 | 0 | -999 | -999 | True
False | JORDAN | 43.8 API at 15 ºC | 3.26944E-06 cSt at 38 ºC | -999 | -15 | -999 | -999 | -999 | 0 | -999 | -999 | True
False | JOSE COLOMO | 46.7 API at 15 ºC | 1.80162E-06 cSt at 38 ºC | -999 | 4 | -999 | -999 | -999 | 0 | -999 | -999 | True
False | JP-4 | -999 API at 15 ºC | 0.001 cP at 15 ºC | 0 | -999 | -999 | -999 | -999 | 0 | -999 | -999 | False
False | JP-5 | 35.8 API at 15 ºC | 2.786E-06 cSt at 15 ºC | 0 | -48 | -999 | -999 | -999 | 0 | -999 | -999 | False
False | KABINDA, GALLAGER MARINE | 32.9 API at 15 ºC | 3.9E-05 cSt at 20 ºC | -999 | 18 | -999 | -999 | -999 | 0 | -999 | -999 | True
False | KAREEM | 17 API at 15 ºC | 0.000554891 cSt at 38 ºC | -999 | 10 | -999 | -999 | -999 | 0 | -999 | -999 | True
False | KELLY SNYDER | 41.7 API at 15 ºC | 2.55236E-06 cSt at 38 ºC | -999 | -15 | -999 | -999 | -999 | 0 | -999 | -999 | True
False | KELSEY | 45.4 API at 15 ºC | 1.80162E-06 cSt at 38 ºC | -999 | -15 | -999 | -999 | -999 | 0 | -999 | -999 | True
False | KERAPU, BP | 45.2 API at 15 ºC | 3.4E-06 cSt at 20 ºC | -999 | 30 | -999 | 0 | -999 | 0 | -999 | -999 | True
False | KERN COUNTY BLEND | 27 API at 15 ºC | 3.5E-05 cSt at 21 ºC | -999 | -4 | -999 | -999 | -999 | 0 | -999 | -999 | True
False | KERN RIVER-SWEPI, SHELL OIL | 13.1 API at 15 ºC | 0.002680325 cSt at 38 ºC | -999 | -7 | -999 | -999 | -999 | 0 | -999 | -999 | True
False | KETTLEMAN NORTH DOME | 34 API at 15 ºC | 6.1975E-06 cSt at 38 ºC | -999 | -18 | -999 | -999 | -999 | 0 | -999 | -999 | True
False | KEYSTONE | 44.5 API at 15 ºC | 2.91476E-06 cSt at 38 ºC | -999 | -15 | -999 | -999 | -999 | 0 | -999 | -999 | True
False | KHAFJI | 28 API at 15 ºC | 5.7E-05 cSt at 10 ºC | -999 | -35 | -999 | 0 | -999 | 0 | -999 | -999 | True
False | KHAFJI, MARITIME SAFETY AUTHORITY OF NEW ZEALAND | 28.5 API at 15 ºC | 1.516E-05 cSt at 40 ºC | -999 | -35 | -999 | -999 | -999 | 0 | -999 | -999 | True
False | KHAFJI, BP | 27.3 API at 15 ºC | 2.82E-05 cSt at 20 ºC | -999 | -51 | -999 | 0 | -999 | 0 | -999 | -999 | True
False | KHAFJI, OIL & GAS | 28.5 API at 15 ºC | 2.13E-05 cSt at 30 ºC | -999 | -35 | -999 | 0 | -999 | 0 | -999 | -999 | True
False | KHALDA | 38 API at 15 ºC | 5E-06 cSt at 60 ºC | -999 | 29 | -999 | 0 | -999 | 0 | -999 | -999 | True
False | KHARSANIYAH | 30.8 API at 15 ºC | 1.09871E-05 cSt at 38 ºC | -999 | -15 | -999 | -999 | -999 | 0 | -999 | -999 | True
False | KHURAIS | 32.1 API at 15 ºC | 9.09249E-06 cSt at 38 ºC | -999 | -15 | -999 | -999 | -999 | 0 | -999 | -999 | True
False | KIMKOL | 42.5 API at 15 ºC | 7E-06 cSt at 30 ºC | -999 | 10 | -999 | -999 | -999 | 0 | -999 | -999 | True
False | KIMKOL, OIL & GAS | 42.5 API at 15 ºC | 7.14E-06 cSt at 30 ºC | -999 | 10 | -999 | -999 | -999 | 0 | -999 | -999 | True
False | KIRKUK | -999 API at 15 ºC | 4.62E-06 cSt at 40 ºC | -999 | -34 | -999 | -999 | -999 | 0 | -999 | -999 | True
False | KIRKUK BLEND | 35.1 API at 15 ºC | 1.3E-05 cSt at 10 ºC | -999 | -22 | -999 | -999 | -999 | 0 | -999 | -999 | True
False | KIRKUK BLEND, OIL & GAS JOURNAL | 35.1 API at 15 ºC | 1.28E-05 cSt at 10 ºC | -999 | -22 | -999 | -999 | -999 | 0 | -999 | -999 | True
False | KIRKUK, ARCO | 36 API at 15 ºC | 4.75E-06 cSt at 38 ºC | -999 | -999 | -999 | -999 | -999 | 0 | -999 | -999 | True
False | KIRKUK, EXXON | 36.1 API at 15 ºC | 4.5E-06 cSt at 38 ºC | -999 | -48 | -999 | -999 | -999 | 0 | -999 | -999 | True
False | KIRKUK, OIL & GAS | 35.1 API at 15 ºC | 1.28E-05 cSt at 10 ºC | -999 | -22 | -999 | -999 | -999 | 0 | -999 | -999 | True
False | KIRKUK, SHELL OIL | 36 API at 15 ºC | 8.25165E-06 cSt at 16 ºC | -999 | -999 | -999 | -999 | -999 | 0 | -999 | -999 | True
False | KITTIWAKE | 37 API at 15 ºC | 8E-06 cSt at 15 ºC | -999 | -24 | -999 | -999 | -999 | 0 | -999 | -999 | True
False | KITTIWAKE, OIL & GAS | 37 API at 15 ºC | 7.9E-06 cSt at 16 ºC | -999 | -24 | -999 | -999 | -999 | 0 | -999 | -999 | True
False | KMA | 40 API at 15 ºC | 3.95804E-06 cSt at 38 ºC | -999 | -15 | -999 | -999 | -999 | 0 | -999 | -999 | True
False | KOAKOAK | 28.1 API at 15 ºC | 0.022 cP at 20 ºC | -999 | -48 | -999 | -999 | -999 | 0 | -999 | -999 | True
False | KOAKOAK 0-22A | 29.5 API at 15 ºC | 0.01 cP at 20 ºC | -999 | 60 | -999 | -999 | -999 | 0 | -999 | -999 | True
False | KOLE | 34.9 API at 15 ºC | 4E-06 cSt at 38 ºC | -999 | -6 | -999 | -999 | -999 | 0 | -999 | -999 | True
False | KOLE MARINE BLEND | 34.9 API at 15 ºC | 1.1E-05 cSt at 10 ºC | -999 | -6 | -999 | -999 | -999 | 0 | -999 | -999 | True
False | KOLE MARINE BLEND, OIL & GAS | 34.9 API at 15 ºC | 1.11E-05 cSt at 10 ºC | -999 | -6 | -999 | -999 | -999 | 0 | -999 | -999 | True
False | KOLE MARINE, AMOCO | -999 API at 15 ºC | 2.68E-05 cSt at 15 ºC | 0 | 0 | -999 | -999 | -999 | 0 | -999 | 0 | True
False | KOLE, SHELL OIL | 31.6 API at 15 ºC | 1.92422E-05 cSt at 16 ºC | -999 | -15 | -999 | -999 | -999 | 0 | -999 | -999 | True
False | KOME | 18.7 API at 15 ºC | 0.07 cP at 88 ºC | -999 | -2 | -999 | -999 | -999 | 0 | -999 | -999 | True
False | KOMINEFT | 36.7 API at 15 ºC | 1.26 cP at 0 ºC | 0 | 12 | 0 | 0 | 1 | 0 | -999 | -999 | True
False | KOPANOAR | -999 API at 15 ºC | 0.033 cP at 15 ºC | -999 | -37 | -999 | -999 | -999 | 0 | -999 | -999 | True
False | KUKAPO, CALTEX | 51.5 API at 15 ºC | 1.286E-06 cSt at 50 ºC | -999 | 9 | -999 | -999 | -999 | 0 | -999 | -999 | True
False | KUKAPU, CALTEX | 51.5 API at 15 ºC | 1.286E-06 cSt at 50 ºC | -999 | 9 | -999 | -999 | -999 | 0 | -999 | -999 | True
False | KUMKOL, OIL & GAS | 42.5 API at 15 ºC | 7.14E-06 cSt at 30 ºC | -999 | 10 | -999 | -999 | -999 | 0 | -999 | -999 | True
False | KUPARUK | 23 API at 15 ºC | 8E-05 cSt at 16 ºC | -999 | -48 | -999 | -999 | -999 | 0 | -999 | -999 | True
False | KUPARUK WEST | 28.2 API at 15 ºC | 1.33212E-05 cSt at 38 ºC | -999 | 2 | -999 | -999 | -999 | 0 | -999 | -999 | True
False | KUPARUK, OIL & GAS | 23 API at 15 ºC | 7.998E-05 cSt at 16 ºC | -999 | -48 | -999 | -999 | -999 | 0 | -999 | -999 | True
False | KUTUBU | 44 API at 15 ºC | 2E-06 cSt at 25 ºC | -999 | 2 | -999 | -999 | -999 | 0 | -999 | -999 | True
False | KUTUBU LIGHT, AMSA | 44.3 API at 15 ºC | 1.47E-06 cSt at 40 ºC | -999 | 5 | -999 | -999 | -999 | 0 | -999 | -999 | True
False | KUTUBU LIGHT, BHP PETROLEUM | 44 API at 15 ºC | 1.94E-06 cSt at 25 ºC | -999 | 2 | -999 | -999 | -999 | 0 | -999 | -999 | True
False | KUTUBU LIGHT, MOBIL OIL AUSTRALIA | 44.3 API at 15 ºC | 1.47E-06 cSt at 50 ºC | -999 | -15 | -999 | 0 | -999 | 0 | -999 | -999 | True
False | KUTUBU, AMSA | 44 API at 15 ºC | 2.1E-06 cSt at 20 ºC | -999 | 3 | -999 | -999 | -999 | 0 | -999 | -999 | True
False | KUTUBU, MARITIME SAFETY AUTHORITY OF NEW ZEALAND | 43.8 API at 15 ºC | 1.5E-06 cSt at 40 ºC | -999 | -15 | -999 | -999 | -999 | 0 | -999 | -999 | True
False | KUTUBU, OIL & GAS | 44 API at 15 ºC | 1.94E-06 cSt at 25 ºC | -999 | 2 | -999 | 0 | -999 | 0 | -999 | -999 | True
False | KUTUBU, SHELL OIL | 43.4 API at 15 ºC | 2.18157E-06 cSt at 16 ºC | -999 | 4 | -999 | -999 | -999 | 0 | -999 | -999 | True
False | KUTUBU, SHELL REFINING PTY | 44 API at 15 ºC | 1.94E-06 cSt at 25 ºC | -999 | 2 | -999 | -999 | -999 | 0 | -999 | -999 | True
False | KUWAIT | 30.6 API at 15 ºC | 8E-06 cSt at 50 ºC | 0 | -20 | -999 | 0 | -999 | 0 | 1 | 0 | True
False | KUWAIT EXPORT | 31.4 API at 15 ºC | 0.0581 cP at 38 ºC | -999 | -15 | -999 | -999 | -999 | 0 | -999 | -999 | True
False | KUWAIT EXPORT, OIL & GAS | 31.4 API at 15 ºC | 9.66991E-06 cSt at 38 ºC | -999 | -15 | -999 | -999 | -999 | 0 | -999 | -999 | True
False | KUWAIT LIGHT, PHILLIPS | 37.8 API at 15 ºC | 3.82239E-06 cSt at 38 ºC | -999 | -46 | -999 | -999 | -999 | 0 | -999 | -999 | True
False | KUWAIT, ARCO | 31 API at 15 ºC | 7.5E-06 cSt at 38 ºC | -999 | -999 | -999 | -999 | -999 | 0 | -999 | -999 | True
False | KUWAIT, BP | 30.4 API at 15 ºC | 1.925E-05 cSt at 20 ºC | -999 | -57 | -999 | 0 | -999 | 0 | -999 | -999 | True
False | LA CEIBITA | 39.2 API at 15 ºC | 2.55236E-06 cSt at 38 ºC | -999 | 7 | -999 | -999 | -999 | 0 | -999 | -999 | True
False | LA CIRA | 24.3 API at 15 ºC | 4.75167E-05 cSt at 38 ºC | -999 | -999 | -999 | -999 | -999 | 0 | -999 | -999 | True
False | LA CONCEPTION | 33.4 API at 15 ºC | 7.96671E-06 cSt at 38 ºC | -999 | -15 | -999 | -999 | -999 | 0 | -999 | -999 | True
False | LA GLORIA | 42.3 API at 15 ºC | 2.18157E-06 cSt at 38 ºC | -999 | 4 | -999 | -999 | -999 | 0 | -999 | -999 | True
False | LA ROSA MEDIUM | 25.3 API at 15 ºC | 2.4E-05 cSt at 50 ºC | -999 | -46 | 0 | 0 | 1 | 0 | -999 | -999 | True
False | LA ROSA MEDIUM, OIL & GAS | 25.3 API at 15 ºC | 2.4E-05 cSt at 50 ºC | -999 | -46 | -999 | -999 | -999 | 0 | -999 | -999 | True
False | LA ROSA, DOE | 25.2 API at 15 ºC | 2.78682E-05 cSt at 38 ºC | -999 | -15 | -999 | -999 | -999 | 0 | -999 | -999 | True
False | LABUAN BLEND | 33.2 API at 15 ºC | 4E-06 cSt at 21 ºC | -999 | 11 | -999 | -999 | -999 | 0 | -999 | -999 | True
False | LABUAN BLEND, OIL & GAS | 33.2 API at 15 ºC | 4.41E-06 cSt at 21 ºC | -999 | 11 | -999 | -999 | -999 | 0 | -999 | -999 | True
False | LABUAN, MARITIME SAFETY AUTHORITY OF NEW ZEALAND | 31.9 API at 15 ºC | 2.97E-06 cSt at 40 ºC | -999 | 15 | -999 | -999 | -999 | 0 | -999 | -999 | True
False | LAFITTE | 36.6 API at 15 ºC | 5.58044E-06 cSt at 38 ºC | -999 | -18 | -999 | -999 | -999 | 0 | -999 | -999 | True
False | LAGATRECO | 28.2 API at 15 ºC | 1.58227E-05 cSt at 38 ºC | -999 | -15 | -999 | -999 | -999 | 0 | -999 | -999 | True
False | LAGO | 27.3 API at 15 ºC | 0.153 cP at 15 ºC | -999 | 21 | 0 | 0 | 1 | 0 | -999 | -999 | True
False | LAGO TRECO | 22.6 API at 15 ºC | 0.272 cP at 15 ºC | 0 | -20 | 0 | 0 | 0 | 0 | -999 | -999 | True
False | LAGO TRECO, CITGO | 30.6 API at 15 ºC | 1.02E-05 cSt at 38 ºC | -999 | -26 | -999 | -999 | -999 | 0 | -999 | -999 | True
False | LAGOCINCO, SHELL OIL | 34.8 API at 15 ºC | 1.0748E-05 cSt at 16 ºC | -999 | -23 | -999 | -999 | -999 | 0 | -999 | -999 | True
False | LAGOMAR, SHELL OIL | 30.5 API at 15 ºC | 1.82581E-05 cSt at 27 ºC | -999 | -999 | -999 | -999 | -999 | 0 | -999 | -999 | True
False | LAGOMEDIO | 31.5 API at 15 ºC | 9.09249E-06 cSt at 38 ºC | 0 | -26 | -999 | 0 | -999 | 0 | -999 | -999 | True
False | LAGOMEDIO, OIL & GAS | 31.5 API at 15 ºC | 9.09249E-06 cSt at 38 ºC | -999 | -26 | -999 | -999 | -999 | 0 | -999 | -999 | True
False | LAGOTRECO, SHELL OIL | 31.1 API at 15 ºC | 1.8691E-05 cSt at 16 ºC | -999 | -37 | -999 | -999 | -999 | 0 | -999 | -999 | True
False | LAGUNA | 11.5 API at 15 ºC | 0.0066 cSt at 38 ºC | -999 | 9 | -999 | -999 | -999 | 0 | -999 | -999 | True
False | LAGUNA 22, CITGO | 22 API at 15 ºC | 6.932E-05 cSt at 38 ºC | -999 | -26 | -999 | -999 | -999 | 0 | -999 | -999 | True
False | LAGUNA BLEND 24, CITGO | 23.9 API at 15 ºC | 4.353E-05 cSt at 38 ºC | -999 | -32 | -999 | -999 | -999 | 0 | -999 | -999 | True
False | LAGUNA, CITGO | 11.2 API at 15 ºC | 0.0045 cSt at 38 ºC | -999 | 10 | -999 | -999 | -999 | 0 | -999 | -999 | True
False | LAGUNILLAS | 17.1 API at 15 ºC | 0.000340419 cSt at 38 ºC | -999 | -999 | -999 | -999 | -999 | 0 | -999 | -999 | True
False | LAKE BARRE | 40.4 API at 15 ºC | 3.95804E-06 cSt at 38 ºC | -999 | -15 | -999 | -999 | -999 | 0 | -999 | -999 | True
False | LAKE MARACAIBO | 17.9 API at 15 ºC | 0.000173335 cSt at 38 ºC | -999 | -15 | -999 | -999 | -999 | 0 | -999 | -999 | True
False | LAKE PASTURE | 37.4 API at 15 ºC | 1.80162E-06 cSt at 38 ºC | -999 | -15 | -999 | -999 | -999 | 0 | -999 | -999 | True
False | LAKE PELTO | 28.2 API at 15 ºC | 9.91484E-06 cSt at 38 ºC | -999 | -15 | -999 | -999 | -999 | 0 | -999 | -999 | True
False | LAKE SALVADOR | 35.4 API at 15 ºC | 6.50037E-06 cSt at 38 ºC | -999 | 7 | -999 | -999 | -999 | 0 | -999 | -999 | True
False | LAKE ST. JOHN | 38.6 API at 15 ºC | 3.95804E-06 cSt at 38 ºC | -999 | -4 | -999 | -999 | -999 | 0 | -999 | -999 | True
False | LAKE WASHINGTON | 28.6 API at 15 ºC | 1.30663E-05 cSt at 38 ºC | -999 | -15 | -999 | -999 | -999 | 0 | -999 | -999 | True
False | LALANG | 39.7 API at 15 ºC | 4E-06 cSt at 38 ºC | -999 | -12 | -999 | -999 | -999 | 0 | -999 | -999 | True
False | LALANG, SHELL REFINING PTY | 39.2 API at 15 ºC | 6.88E-06 cSt at 50 ºC | -999 | 33 | -999 | -999 | -999 | 0 | -999 | -999 | True
False | LAMA | 23.1 API at 15 ºC | 2.99312E-05 cSt at 38 ºC | -999 | -15 | -999 | -999 | -999 | 0 | -999 | -999 | True
False | LARG TRECO MEDIUM, CITGO | 21.8 API at 15 ºC | 5.986E-05 cSt at 38 ºC | -999 | -37 | -999 | -999 | -999 | 0 | -999 | -999 | True
False | LAS MONAS | 22.8 API at 15 ºC | 6.53107E-05 cSt at 38 ºC | -999 | -999 | -999 | -999 | -999 | 0 | -999 | -999 | True
False | LEDOK | 40 API at 15 ºC | 2.55236E-06 cSt at 38 ºC | -999 | 7 | -999 | -999 | -999 | 0 | -999 | -999 | True
False | LEDUC | 40.9 API at 15 ºC | 3.26944E-06 cSt at 38 ºC | -999 | -15 | -999 | -999 | -999 | 0 | -999 | -999 | True
False | LEEVILLE | 35.4 API at 15 ºC | 5.89094E-06 cSt at 38 ºC | -999 | -15 | -999 | -999 | -999 | 0 | -999 | -999 | True
False | LEONA | 24 API at 15 ºC | 3.1E-05 cSt at 38 ºC | -999 | -29 | -999 | -999 | -999 | 0 | -999 | -999 | True
False | LEONA, CITGO | 24.4 API at 15 ºC | 3.458E-05 cSt at 38 ºC | -999 | -48 | -999 | -999 | -999 | 0 | -999 | -999 | True
False | LEONA, OIL & GAS | 24.1 API at 15 ºC | 6.6419E-05 cSt at 50 ºC | -999 | -43 | -999 | -999 | -999 | 0 | -999 | -999 | True
False | LEVELLAND | 31.1 API at 15 ºC | 6.79977E-06 cSt at 38 ºC | -999 | -15 | -999 | -999 | -999 | 0 | -999 | -999 | True
False | LIBERTY SOUTH | 37.8 API at 15 ºC | 5.58044E-06 cSt at 38 ºC | -999 | -15 | -999 | -999 | -999 | 0 | -999 | -999 | True
False | LIGHT CAT CYCLE OIL, EXXON | 17 API at 15 ºC | 1.8E-06 cSt at 38 ºC | -999 | -29 | -999 | -999 | -999 | 0 | -999 | -999 | False
False | LIGHT LOUISIANNA SWEET, BP | 35.6 API at 15 ºC | 5.3E-06 cSt at 38 ºC | -999 | -18 | -999 | 0 | -999 | 0 | -999 | -999 | True
False | LIGHT NAPHTHA, EXXON | 80 API at 15 ºC | 1E-06 cSt at 38 ºC | -999 | -18 | -999 | -999 | -999 | 0 | -999 | -999 | False
False | LITTLE RIVER | 36.2 API at 15 ºC | 5.58044E-06 cSt at 38 ºC | -999 | -15 | -999 | -999 | -999 | 0 | -999 | -999 | True
False | LIUHUA, AMOCO | -999 API at 15 ºC | 0.0004032 cSt at 30 ºC | 0 | 18 | -999 | -999 | -999 | 0 | -999 | 0 | True
False | LIVERPOOL BAY | 43.3 API at 15 ºC | 7E-06 cSt at 20 ºC | -999 | -18 | -999 | -999 | -999 | 0 | -999 | -999 | True
False | LIVERPOOL BAY, OIL & GAS JOURNAL | 43.3 API at 15 ºC | 7.21E-06 cSt at 20 ºC | -999 | -18 | -999 | 0 | -999 | 0 | -999 | -999 | True
False | LIVERPOOL BAY, MOTIVA ENTERPRISES LLC | 43.3 API at 15 ºC | 7.21E-06 cSt at 20 ºC | -999 | -18 | -999 | -999 | -999 | 0 | -999 | -999 | True
False | LLOYDMINSTER | 20.7 API at 15 ºC | 0.000101 cSt at 40 ºC | -999 | -36 | 0 | 0 | 1 | 0 | -999 | -999 | True
False | LLOYDMINSTER, OIL & GAS | 20.7 API at 15 ºC | 0.000101 cSt at 40 ºC | -999 | -32 | -999 | -999 | -999 | 0 | -999 | -999 | True
False | LLOYDMINSTER, SHELL OIL | 21.9 API at 15 ºC | 9.74286E-05 cSt at 27 ºC | -999 | -40 | -999 | -999 | -999 | 0 | -999 | -999 | True
False | LOKELE, CITGO | 21.2 API at 15 ºC | 3.995E-05 cSt at 38 ºC | -999 | -26 | -999 | -999 | -999 | 0 | -999 | -999 | True
False | LOKELE, EXXON | 20.5 API at 15 ºC | 4.5E-05 cSt at 38 ºC | -999 | -40 | -999 | -999 | -999 | 0 | -999 | -999 | True
False | LOKELE, SHELL OIL | 21.6 API at 15 ºC | 6.13622E-05 cSt at 27 ºC | -999 | -43 | -999 | -999 | -999 | 0 | -999 | -999 | True
False | LONG BEACH | 28 API at 15 ºC | 1.50804E-05 cSt at 38 ºC | -999 | -7 | -999 | -999 | -999 | 0 | -999 | -999 | True
False | LOPEZ | 30.6 API at 15 ºC | 2.74082E-05 cSt at 38 ºC | -999 | 13 | -999 | -999 | -999 | 0 | -999 | -999 | True
False | LOPEZ NORTH | 25.5 API at 15 ºC | 6.61974E-05 cSt at 38 ºC | -999 | -4 | -999 | -999 | -999 | 0 | -999 | -999 | True
False | LORETO | 34 API at 15 ºC | 8.25165E-06 cSt at 27 ºC | -999 | 1 | -999 | -999 | -999 | 0 | -999 | -999 | True
False | LORETO, OIL & GAS | 34 API at 15 ºC | 8.33665E-06 cSt at 27 ºC | -999 | 1 | -999 | -999 | -999 | 0 | -999 | -999 | True
False | LORETO, SHELL OIL | 19.2 API at 15 ºC | 0.000270151 cSt at 27 ºC | -999 | -7 | -999 | -999 | -999 | 0 | -999 | -999 | True
False | LOS SOLDADOS | 33.4 API at 15 ºC | 1.01853E-05 cSt at 38 ºC | -999 | -1 | -999 | -999 | -999 | 0 | -999 | -999 | True
False | LOST HILLS | 33.4 API at 15 ºC | 7.96671E-06 cSt at 38 ºC | -999 | -15 | -999 | -999 | -999 | 0 | -999 | -999 | True
False | LOUISIANA | 34.5 API at 15 ºC | 0.008 cP at 15 ºC | 0 | -28 | 0 | 0 | 1 | 0 | -999 | -999 | True
False | LOW SULPHUR WAXY RESIDUE, AMSA | -999 API at 15 ºC | 6.86E-05 cSt at 50 ºC | -999 | 36 | -999 | -999 | -999 | 0 | -999 | -999 | True
False | LSWR | 24.2 API at 15 ºC | 0.0003 cSt at 38 ºC | -999 | 38 | -999 | -999 | -999 | 0 | -999 | -999 | True
False | LUBRICATING OIL (AIR COMPRESSOR) NEW | 30.4 API at 15 ºC | 0.22 cP at 15 ºC | 0 | -28 | 0 | -999 | 1 | 0 | -999 | -999 | False
False | LUCINA MARINE | 39.5 API at 15 ºC | 1.6E-05 cSt at 20 ºC | -999 | 15 | -999 | -999 | -999 | 0 | -999 | -999 | True
False | LUCINA MARINE, OIL & GAS | 39.5 API at 15 ºC | 1.6E-05 cSt at 20 ºC | -999 | 15 | -999 | 0 | -999 | 0 | -999 | -999 | True
False | LUCINA, API | 39.5 API at 15 ºC | 8E-06 cSt at 38 ºC | -999 | 15 | -999 | -999 | -999 | 0 | -999 | -999 | True
False | LUCINA, SHELL OIL | 38.4 API at 15 ºC | 2.36554E-05 cSt at 16 ºC | -999 | 16 | -999 | -999 | -999 | 0 | -999 | -999 | True
False | LUCULA | 33.4 API at 15 ºC | 3948 cP at 0 ºC | -999 | 18 | 0 | 0 | 1 | 0 | -999 | -999 | True
False | LULING-BRANYON | 28.6 API at 15 ºC | 1.75331E-05 cSt at 38 ºC | -999 | -15 | -999 | -999 | -999 | 0 | -999 | -999 | True
False | MAGNET WITHERS | 25.2 API at 15 ºC | 1.07214E-05 cSt at 38 ºC | -999 | -15 | -999 | -999 | -999 | 0 | -999 | -999 | True
False | MAGNUS | 39.3 API at 15 ºC | 5E-06 cSt at 21 ºC | -999 | -3 | -999 | -999 | -999 | 0 | -999 | -999 | True
False | MAGNUS, OIL & GAS | 39.3 API at 15 ºC | 4.56E-06 cSt at 21 ºC | -999 | -3 | -999 | -999 | -999 | 0 | -999 | -999 | True
False | MAIN PASS 140, PENNZOIL | 36 API at 15 ºC | 3.53E-06 cSt at 38 ºC | -999 | -999 | -999 | -999 | -999 | 0 | -999 | -999 | True
False | MAIN PASS 49 CONDENSATE, SHELL OIL | 54.6 API at 15 ºC | 1.71E-06 cSt at 38 ºC | -999 | -43 | -999 | -999 | -999 | 0 | -999 | -999 | True
False | MAIN PASS BLOCK 306 | 32.8 API at 15 ºC | 0.009 cP at 15 ºC | 0 | -53 | 0 | 0 | 1 | 0 | -999 | -999 | True
False | MAIN PASS BLOCK 35 | 29.7 API at 15 ºC | 1.15144E-05 cSt at 38 ºC | -999 | -15 | -999 | -999 | -999 | 0 | -999 | -999 | True
False | MAIN PASS BLOCK 37 | 38.7 API at 15 ºC | 0.007 cP at 15 ºC | 0 | -3 | 0 | 0 | 1 | 0 | -999 | -999 | True
False | MAIN PASS BLOCK 41 | 35.2 API at 15 ºC | 5.89094E-06 cSt at 38 ºC | -999 | -9 | -999 | -999 | -999 | 0 | -999 | -999 | True
False | MAIN PASS BLOCK 69 | 30.6 API at 15 ºC | 1.04542E-05 cSt at 38 ºC | -999 | -15 | -999 | -999 | -999 | 0 | -999 | -999 | True
False | MAKAT | 25.7 API at 15 ºC | 6.08739E-05 cSt at 38 ºC | -999 | -15 | -999 | -999 | -999 | 0 | -999 | -999 | True
False | MALONGO | 31 API at 15 ºC | 0.063 cP at 15 ºC | 0 | 21 | 0 | 0 | 1 | 0 | -999 | -999 | True
False | MANDJI | 30.5 API at 15 ºC | 4.4E-05 cSt at 10 ºC | -999 | 3 | -999 | -999 | -999 | 0 | -999 | -999 | True
False | MANDJI, API | 30.5 API at 15 ºC | 1.6E-05 cSt at 38 ºC | -999 | 3 | -999 | -999 | -999 | 0 | -999 | -999 | True
False | MANDJI, OIL & GAS | 30.5 API at 15 ºC | 4.4E-05 cSt at 10 ºC | -999 | 3 | -999 | 0 | -999 | 0 | -999 | -999 | True
False | MANDJI, SHELL OIL | 29.7 API at 15 ºC | 0.000111474 cSt at 16 ºC | -999 | 2 | -999 | -999 | -999 | 0 | -999 | -999 | True
False | MANIFA | 29.8 API at 15 ºC | 1.09871E-05 cSt at 38 ºC | -999 | -9 | -999 | -999 | -999 | 0 | -999 | -999 | True
False | MANUEL A. CAMACHO | 20.2 API at 15 ºC | 0.000203908 cSt at 38 ºC | -999 | -15 | -999 | -999 | -999 | 0 | -999 | -999 | True
False | MARA | 32.3 API at 15 ºC | 7.09591E-06 cSt at 38 ºC | -999 | 27 | -999 | -999 | -999 | 0 | -999 | -999 | True
False | MARACAIBO | 35.4 API at 15 ºC | 6.79977E-06 cSt at 38 ºC | -999 | -15 | -999 | -999 | -999 | 0 | -999 | -999 | True
False | MARALAGO 22, CITGO | 21.4 API at 15 ºC | 0.00015579 cSt at 38 ºC | -999 | -34 | -999 | -999 | -999 | 0 | -999 | -999 | True
False | MARGHAM | 50.4 API at 15 ºC | 3E-06 cSt at 38 ºC | -999 | -46 | -999 | -999 | -999 | 0 | -999 | -999 | True
False | MARGHAM LIGHT | 50.3 API at 15 ºC | 1E-06 cSt at 20 ºC | -999 | -8 | -999 | -999 | -999 | 0 | -999 | -999 | True
False | MARGHAM LIGHT, OIL & GAS | 50.3 API at 15 ºC | 1.49E-06 cSt at 20 ºC | -999 | -8 | -999 | 0 | -999 | 0 | -999 | -999 | True
False | MARGHAM, BP | 53.5 API at 15 ºC | 1.11E-06 cSt at 20 ºC | -999 | -27 | -999 | 0 | -999 | 0 | -999 | -999 | True
False | MARIB, PHILLIPS | 39.8 API at 15 ºC | 3.02194E-06 cSt at 38 ºC | -999 | -32 | -999 | -999 | -999 | 0 | -999 | -999 | True
False | MARINE DIESEL F-76, MANCHESTER FUEL | 31.6 API at 15 ºC | 4.2E-06 cSt at 40 ºC | -999 | -12 | -999 | -999 | -999 | 0 | -999 | -999 | False
False | MARINE INTERMEDIATE FUEL OIL | 12.9 API at 15 ºC | 31.45 cP at 5 ºC | 0 | -999 | -999 | 0 | -999 | 0 | -999 | -999 | False
False | MARJAN/ZULUF, ARAMCO | 31.9 API at 15 ºC | 1.40298E-05 cSt at 21 ºC | -999 | -18 | -999 | -999 | -999 | 0 | -999 | -999 | True
False | MARS BLEND | 31 API at 15 ºC | 1.60688E-05 cSt at 27 ºC | -999 | -36 | -999 | -999 | -999 | 0 | -999 | -999 | True
False | MARS TLP | 27.6 API at 15 ºC | 0.033 cP at 15 ºC | -999 | -28 | -999 | -999 | -999 | 0 | 1 | -999 | True
False | MATA | 31.5 API at 15 ºC | 6.1975E-06 cSt at 38 ºC | -999 | -15 | -999 | -999 | -999 | 0 | -999 | -999 | True
False | MATA EAST BLOCK | 21.3 API at 15 ºC | 5.28699E-05 cSt at 38 ºC | -999 | -15 | -999 | -999 | -999 | 0 | -999 | -999 | True
False | MAUI B, MARITIME SAFETY AUTHORITY OF NEW ZEALAND | 59.9 API at 15 ºC | 7E-07 cSt at 40 ºC | -999 | -52 | -999 | -999 | -999 | 0 | -999 | -999 | True
False | MAUI CONDENSATE, MARITIME SAFETY AUTHORITY OF NEW ZEALAND | 60.2 API at 15 ºC | 6.502E-07 cSt at 38 ºC | -999 | -999 | -999 | -999 | -999 | 0 | -999 | -999 | True
False | MAUI F SAND, MARITIME SAFETY AUTHORITY OF NEW ZEALAND | 44.3 API at 15 ºC | 2.585E-06 cSt at 30 ºC | -999 | 24 | -999 | -999 | -999 | 0 | -999 | -999 | True
False | MAUI, SHELL REFINING PTY | 43.2 API at 15 ºC | 2.77E-06 cSt at 30 ºC | -999 | 18 | -999 | -999 | -999 | 0 | -999 | -999 | True
False | MAUREEN | 37.4 API at 15 ºC | 4.293E-06 cSt at 38 ºC | -999 | 7 | -999 | -999 | -999 | 0 | -999 | -999 | True
False | MAUREEN, OIL & GAS | 38.8 API at 15 ºC | 1.50605E-05 cSt at 21 ºC | -999 | -999 | -999 | -999 | -999 | 0 | -999 | -999 | True
False | MAYA | 21.3 API at 15 ºC | 0.000205 cSt at 20 ºC | 0 | -15 | 0 | 0 | 0 | 0 | -999 | -999 | True
False | MAYA (1997) | 21.8 API at 15 ºC | 0.299 cP at 15 ºC | 0 | -20 | 0 | 0 | 0 | 0 | -999 | -999 | True
False | MAYA, AMOCO | -999 API at 15 ºC | 0.0001036 cSt at 31 ºC | 0 | -16 | -999 | -999 | -999 | 0 | -999 | 0 | True
False | MAYA, CITGO | 22 API at 15 ºC | 7.317E-05 cSt at 38 ºC | -999 | -29 | -999 | -999 | -999 | 0 | -999 | -999 | True
False | MAYA, EXXON | 21.9 API at 15 ºC | 6.95E-05 cSt at 38 ºC | -999 | -32 | -999 | -999 | -999 | 0 | -999 | -999 | True
False | MAYA, OIL & GAS | 22.2 API at 15 ºC | 0.000205 cSt at 20 ºC | -999 | -36 | -999 | -999 | -999 | 0 | -999 | -999 | True
False | MAYA, PHILLIPS | 22.5 API at 15 ºC | 6.6419E-05 cSt at 38 ºC | -999 | -21 | -999 | -999 | -999 | 0 | -999 | -999 | True
False | MAYA, SHELL OIL | 22.5 API at 15 ºC | 0.000287318 cSt at 16 ºC | -999 | -29 | -999 | -999 | -999 | 0 | -999 | -999 | True
False | MCCAMEY | 26.1 API at 15 ºC | 1.82581E-05 cSt at 38 ºC | -999 | -9 | -999 | -999 | -999 | 0 | -999 | -999 | True
False | MCELROY | 31.5 API at 15 ºC | 8.25165E-06 cSt at 38 ºC | -999 | -7 | -999 | -999 | -999 | 0 | -999 | -999 | True
False | MCKEE BLEND 10% NGAT-1, MARITIME SAFETY AUTHORITY OF NEW ZEALAND | 37.2 API at 15 ºC | 1.84E-06 cSt at 50 ºC | -999 | -999 | -999 | -999 | -999 | 0 | -999 | -999 | True
False | MCKEE BLEND 10% NGAT-2, MARITIME SAFETY AUTHORITY OF NEW ZEALAND | 30.8 API at 15 ºC | 4.65E-06 cSt at 50 ºC | -999 | -999 | -999 | -999 | -999 | 0 | -999 | -999 | True
False | MCKEE BLEND 10% NGAT-3, MARITIME SAFETY AUTHORITY OF NEW ZEALAND | 47.2 API at 15 ºC | 8.67E-07 cSt at 50 ºC | -999 | -999 | -999 | -999 | -999 | 0 | -999 | -999 | True
False | MCKEE BLEND 25%, MARITIME SAFETY AUTHORITY OF NEW ZEALAND | 37.5 API at 15 ºC | 3.19E-06 cSt at 50 ºC | -999 | -999 | -999 | -999 | -999 | 0 | -999 | -999 | True
False | MCKEE BLEND 50%, MARITIME SAFETY AUTHORITY OF NEW ZEALAND | 41.6 API at 15 ºC | 2.31E-06 cSt at 50 ºC | -999 | -999 | -999 | -999 | -999 | 0 | -999 | -999 | True
False | MCKEE BLEND, MARITIME SAFETY AUTHORITY OF NEW ZEALAND | 51.5 API at 15 ºC | 2.3E-06 cSt at 50 ºC | -999 | -999 | -999 | -999 | -999 | 0 | -999 | -999 | True
False | MCKEE, SHELL REFINING PTY | 39.5 API at 15 ºC | 3.02E-06 cSt at 40 ºC | -999 | 9 | -999 | -999 | -999 | 0 | -999 | -999 | True
False | MEANS | 35.6 API at 15 ºC | 6.1975E-06 cSt at 38 ºC | -999 | -15 | -999 | -999 | -999 | 0 | -999 | -999 | True
False | MEDANITO | 35.1 API at 15 ºC | 1.6E-05 cSt at 16 ºC | -999 | -1 | -999 | -999 | -999 | 0 | -999 | -999 | True
False | MEDANITO, OIL & GAS | 35.1 API at 15 ºC | 1.623E-05 cSt at 16 ºC | -999 | -1 | -999 | -999 | -999 | 0 | -999 | -999 | True
False | MENE GRANDE | 16 API at 15 ºC | 0.000300858 cSt at 38 ºC | -999 | -15 | -999 | -999 | -999 | 0 | -999 | -999 | True
False | MENEMOTA, CITGO | 18.8 API at 15 ºC | 0.00026895 cSt at 38 ºC | -999 | -21 | -999 | -999 | -999 | 0 | -999 | -999 | True
False | MERCEDES | 34.6 API at 15 ºC | 5.58044E-06 cSt at 38 ºC | -999 | -999 | -999 | -999 | -999 | 0 | -999 | -999 | True
False | MEREY | 14.7 API at 15 ºC | 0.000992 cSt at 38 ºC | -999 | -12 | -999 | -999 | -999 | 0 | -999 | -999 | True
False | MEREY, OIL & GAS | 17.4 API at 15 ºC | 0.000265029 cSt at 38 ºC | -999 | -23 | -999 | -999 | -999 | 0 | -999 | -999 | True
False | MESA 28, CITGO | 27.9 API at 15 ºC | 1.33E-05 cSt at 38 ºC | -999 | -26 | -999 | -999 | -999 | 0 | -999 | -999 | True
False | MESA 30, CITGO | 29.8 API at 15 ºC | 8.44E-06 cSt at 38 ºC | -999 | -34 | -999 | -999 | -999 | 0 | -999 | -999 | True
False | MEXIA | 35.8 API at 15 ºC | 4.62233E-06 cSt at 38 ºC | -999 | -7 | -999 | -999 | -999 | 0 | -999 | -999 | True
False | MIANDOUM | 25.7 API at 15 ºC | 0.038 cP at 88 ºC | -999 | -8 | -999 | -999 | -999 | 0 | -999 | -999 | True
False | MIDLAND | 40.4 API at 15 ºC | 9.91484E-06 cSt at 38 ºC | -999 | -12 | -999 | -999 | -999 | 0 | -999 | -999 | True
False | MIDLAND FARMS | 44.5 API at 15 ºC | 2.55236E-06 cSt at 38 ºC | -999 | -15 | -999 | -999 | -999 | 0 | -999 | -999 | True
False | MIDLOTHIAN | 41.3 API at 15 ºC | 6.50037E-06 cSt at 38 ºC | -999 | 13 | -999 | -999 | -999 | 0 | -999 | -999 | True
False | MINAS, SHELL REFINING PTY | 36 API at 15 ºC | 8.24E-06 cSt at 60 ºC | -999 | 36 | -999 | -999 | -999 | 0 | -999 | -999 | True
False | MINERAL TURPS, SHELL REFINING PTY | -999 API at 15 ºC | 1.06E-06 cSt at 15 ºC | -999 | -999 | -999 | -999 | -999 | 0 | -999 | -999 | False
False | MIRI LIGHT | 36.3 API at 15 ºC | 4E-06 cSt at 21 ºC | -999 | 1 | -999 | -999 | -999 | 0 | -999 | -999 | True
False | MIRI LIGHT, BP | 32.4 API at 15 ºC | 5.01E-06 cSt at 20 ºC | -999 | 0 | -999 | 0 | -999 | 0 | -999 | -999 | True
False | MIRI LIGHT, MARITIME SAFETY AUTHORITY OF NEW ZEALAND | 30.6 API at 15 ºC | 2.4E-06 cSt at 40 ºC | -999 | -1 | -999 | -999 | -999 | 0 | -999 | -999 | True
False | MIRI LIGHT, OIL & GAS | 36.3 API at 15 ºC | 3.65E-06 cSt at 21 ºC | -999 | 1 | -999 | 0 | -999 | 0 | -999 | -999 | True
False | MISSISSIPPI CANYON BLOCK 194 | 35.2 API at 15 ºC | 0.007 cP at 15 ºC | 0 | -40 | 0 | -999 | 1 | 0 | -999 | -999 | True
False | MISSISSIPPI CANYON BLOCK 72 | 32 API at 15 ºC | 0.016 cP at 15 ºC | 0 | -28 | 0 | 0 | 1 | 0 | 1 | -999 | True
False | MISSISSIPPI CANYON BLOCK 807 | 27.5 API at 15 ºC | 0.041 cP at 15 ºC | 0 | -34 | 0 | 0 | 0 | 0 | 1 | -999 | True
False | MIX GEISUM, GEISUM OIL | 26.2 API at 15 ºC | 2.4E-05 cSt at 38 ºC | -999 | 55 | -999 | 0 | -999 | 0 | -999 | -999 | True
False | MOLOACAN | 23.5 API at 15 ºC | 3.62914E-05 cSt at 38 ºC | -999 | -15 | -999 | -999 | -999 | 0 | -999 | -999 | True
False | MONTE | 8.3 API at 15 ºC | 0.00131817 cSt at 38 ºC | -999 | 16 | -999 | -999 | -999 | 0 | -999 | -999 | True
False | MONTEBELLO | 26.2 API at 15 ºC | 1.43314E-05 cSt at 38 ºC | -999 | 4 | -999 | -999 | -999 | 0 | -999 | -999 | True
False | MONTEREY, TORCH | 17.1 API at 15 ºC | 0.0002 cSt at 38 ºC | -999 | -999 | -999 | -999 | -999 | 0 | -999 | -999 | True
False | MONTERREY | 42.3 API at 15 ºC | 2.55236E-06 cSt at 38 ºC | -999 | -15 | -999 | -999 | -999 | 0 | -999 | -999 | True
False | MONTROSE | 40.1 API at 15 ºC | 5E-06 cSt at 20 ºC | -999 | -9 | -999 | -999 | -999 | 0 | -999 | -999 | True
False | MONTROSE, OIL & GAS | 40.1 API at 15 ºC | 4.96E-06 cSt at 20 ºC | -999 | -9 | -999 | -999 | -999 | 0 | -999 | -999 | True
False | MORICHAL | 12 API at 15 ºC | 0.00378 cSt at 38 ºC | -999 | -1 | -999 | -999 | -999 | 0 | -999 | -999 | True
False | MORNE LENFER | 21.6 API at 15 ºC | 3.80965E-05 cSt at 38 ºC | -999 | -15 | -999 | -999 | -999 | 0 | -999 | -999 | True
False | MOSA | 34 API at 15 ºC | 1.07214E-05 cSt at 38 ºC | -999 | -15 | -999 | -999 | -999 | 0 | -999 | -999 | True
False | MOTOR GASOLINE-LEADED, SHELL REFINING PTY | -999 API at 15 ºC | 8E-07 cSt at 15 ºC | -999 | -999 | -999 | -999 | -999 | 0 | -999 | -999 | False
False | MOTOR GASOLINE-PREMIUM UNLEADED, SHELL REFINING PTY | -999 API at 15 ºC | 8E-07 cSt at 15 ºC | -999 | -999 | -999 | -999 | -999 | 0 | -999 | -999 | False
False | MOTOR GASOLINE-UNLEADED, SHELL REFINING PTY | -999 API at 15 ºC | 8E-07 cSt at 15 ºC | -999 | -999 | -999 | -999 | -999 | 0 | -999 | -999 | False
False | MOUSSE MIX (PETAWAWA) | 25.6 API at 15 ºC | 0.043 cP at 15 ºC | 0 | -12 | -999 | 0 | -999 | 0 | -999 | -999 | True
False | MOZUTLA | 17.3 API at 15 ºC | 0.000461065 cSt at 38 ºC | -999 | 4 | -999 | -999 | -999 | 0 | -999 | -999 | True
False | MTBE, EXXON | 58 API at 15 ºC | 1E-06 cSt at 38 ºC | -999 | -18 | -999 | -999 | -999 | 0 | -999 | -999 | False
False | MUBAREK | 37 API at 15 ºC | 3E-06 cSt at 38 ºC | -999 | -12 | -999 | -999 | -999 | 0 | -999 | -999 | True
False | MUBAREK, OIL & GAS | 37 API at 15 ºC | 3.2E-06 cSt at 38 ºC | -999 | -12 | -999 | -999 | -999 | 0 | -999 | -999 | True
False | MURBAN | 40.5 API at 15 ºC | 3E-06 cSt at 40 ºC | -999 | -3 | 0 | 0 | 1 | 0 | -999 | -999 | True
False | MURBAN, MARITIME SAFETY AUTHORITY OF NEW ZEALAND | 39.8 API at 15 ºC | 3.2E-06 cSt at 40 ºC | -999 | -9 | -999 | -999 | -999 | 0 | -999 | -999 | True
False | MURBAN, OIL & GAS | 40.5 API at 15 ºC | 2.7E-06 cSt at 40 ºC | -999 | -24 | -999 | -999 | -999 | 0 | -999 | -999 | True
False | MURBAN, SHELL OIL | 40.5 API at 15 ºC | 4.81741E-06 cSt at 16 ºC | -999 | -7 | -999 | -999 | -999 | 0 | -999 | -999 | True
False | MURBAN, SHELL REFINING PTY | 39.7 API at 15 ºC | 4.26E-06 cSt at 20 ºC | -999 | -9 | -999 | -999 | -999 | 0 | -999 | -999 | True
False | MURCHISON | 39 API at 15 ºC | 4.293E-06 cSt at 38 ºC | -999 | -4 | -999 | -999 | -999 | 0 | -999 | -999 | True
False | MURCHISON, OIL & GAS | 38 API at 15 ºC | 3.6E-06 cSt at 38 ºC | -999 | 7 | -999 | -999 | -999 | 0 | -999 | -999 | True
False | NANNAI LIGHT, BP | 38.8 API at 15 ºC | 6.36E-06 cSt at 20 ºC | -999 | 33 | -999 | 0 | -999 | 0 | -999 | -999 | True
False | NAPHTHA CRACKING FRACTION, EXXON | 35 API at 15 ºC | 1E-06 cSt at 38 ºC | -999 | -18 | -999 | -999 | -999 | 0 | -999 | -999 | False
False | NAPHTHA N+A, MAPCO | 63.3 API at 15 ºC | 7.1E-07 cSt at 16 ºC | -999 | -62 | -999 | -999 | 1 | 0 | -999 | -999 | False
False | NAPHTHA, EXXON | 55 API at 15 ºC | 1E-06 cSt at 38 ºC | -999 | -18 | -999 | -999 | -999 | 0 | -999 | -999 | False
False | NARANJOS | 20.8 API at 15 ºC | 0.000183234 cSt at 38 ºC | -999 | -7 | -999 | -999 | -999 | 0 | -999 | -999 | True
False | NATURAL GASOLINE | 80.5 API at 15 ºC | 7.5E-07 cSt at 16 ºC | -999 | -999 | -999 | -999 | 1 | 0 | -999 | -999 | True
False | NECHES | 41.1 API at 15 ºC | 3.95804E-06 cSt at 38 ºC | -999 | -15 | -999 | -999 | -999 | 0 | -999 | -999 | True
False | NEKTORALIK K-59A | 39.9 API at 15 ºC | 1.695E-06 cSt at 20 ºC | -999 | -39 | -999 | -999 | -999 | 0 | -999 | -999 | True
False | NEMBA, GALLAGER MARINE | 38.5 API at 15 ºC | 3.56E-06 cSt at 40 ºC | -999 | -999 | -999 | -999 | -999 | 0 | -999 | -999 | True
False | NEPTUNE SPAR | 31.2 API at 15 ºC | 0.017 cP at 15 ºC | -999 | -1 | -999 | -999 | -999 | 0 | 0 | -999 | True
False | NERLERK M-98A | 23.9 API at 15 ºC | 0.09 cP at 20 ºC | 0 | -999 | -999 | 0 | -999 | 0 | -999 | -999 | True
False | NERLERK M-98B | 24.3 API at 15 ºC | 0.0543 cP at 20 ºC | -999 | -999 | -999 | -999 | -999 | 0 | -999 | -999 | True
False | NERLERK M-98C | 26.4 API at 15 ºC | 0.013 cP at 20 ºC | -999 | -999 | -999 | -999 | -999 | 0 | -999 | -999 | True
False | NEW GROSNY | 36 API at 15 ºC | 6.79977E-06 cSt at 38 ºC | -999 | 16 | -999 | -999 | -999 | 0 | -999 | -999 | True
False | NEWFOUNDLAND OFFSHORE BURN EXPERIMENT | 37.2 API at 15 ºC | 0.008 cP at 15 ºC | 0 | -999 | -999 | 0 | -999 | 0 | -999 | -999 | True
False | NGRAJOENG | 17.9 API at 15 ºC | 5.42058E-05 cSt at 38 ºC | -999 | -15 | -999 | -999 | -999 | 0 | -999 | -999 | True
False | NIGERIAN CONDENSATE | 40.9 API at 15 ºC | 3E-06 cSt at 38 ºC | -999 | -40 | -999 | -999 | -999 | 0 | -999 | -999 | True
False | NIGERIAN EXP. B1 | -999 API at 15 ºC | 6.25E-06 cSt at 40 ºC | -999 | -12 | -999 | -999 | -999 | 0 | -999 | -999 | True
False | NIGERIAN LGT G | -999 API at 15 ºC | 3.6E-06 cSt at 40 ºC | -999 | -9 | -999 | -999 | -999 | 0 | -999 | -999 | True
False | NIGERIAN LGT M | -999 API at 15 ºC | 3.42E-06 cSt at 40 ºC | -999 | -3 | -999 | -999 | -999 | 0 | -999 | -999 | True
False | NIGERIAN LIGHT | -999 API at 15 ºC | 2.82E-06 cSt at 40 ºC | -999 | 9 | -999 | -999 | -999 | 0 | -999 | -999 | True
False | NIGERIAN MEDIUM | -999 API at 15 ºC | 1.2E-05 cSt at 40 ºC | -999 | -30 | -999 | -999 | -999 | 0 | -999 | -999 | True
False | NIKISKI | 34.6 API at 15 ºC | 7.34E-06 cSt at 18 ºC | -999 | -21 | -999 | -999 | -999 | 0 | -999 | -999 | True
False | NINIAN | 36.1 API at 15 ºC | 6E-06 cSt at 40 ºC | 0 | 2 | 0 | 0 | 1 | 0 | 1 | 0 | True
False | NINIAN BLEND | 36.1 API at 15 ºC | 6E-06 cSt at 40 ºC | 0 | -9 | 0 | 0 | 1 | 0 | -999 | -999 | True
False | NINIAN BLEND, OIL & GAS | 35.6 API at 15 ºC | 5.61E-06 cSt at 40 ºC | -999 | 2 | -999 | -999 | -999 | 0 | -999 | -999 | True
False | NINIAN, CITGO | 37.7 API at 15 ºC | 3.67E-06 cSt at 38 ºC | -999 | 7 | -999 | -999 | -999 | 0 | -999 | -999 | True
False | N'KOSSA EXP BLEND, CHEVRON | 46.6 API at 15 ºC | 2.3E-06 cSt at 40 ºC | -999 | -9 | -999 | 0 | -999 | 0 | -999 | -999 | True
False | NKOSSA, SHELL REFINING PTY | 39.1 API at 15 ºC | 2.3E-06 cSt at 40 ºC | -999 | 6 | -999 | -999 | -999 | 0 | -999 | -999 | True
False | NORMAN WELLS | 38.4 API at 15 ºC | 0.007 cP at 5 ºC | 0 | -50 | 0 | 0 | 1 | 0 | -999 | -999 | True
False | NORTH EAST TEXAS | 27 API at 15 ºC | 2.7E-05 cSt at 38 ºC | -999 | -999 | -999 | -999 | -999 | 0 | -999 | -999 | True
False | NORTH GEISUM, GEISUM OIL | 24.5 API at 15 ºC | 5.17E-05 cSt at 38 ºC | -999 | 21 | -999 | 0 | -999 | 0 | -999 | -999 | True
False | NORTH HEADLEE | 47.2 API at 15 ºC | 2.55236E-06 cSt at 38 ºC | -999 | -15 | -999 | -999 | -999 | 0 | -999 | -999 | True
False | NORTH SLOPE | 26.8 API at 15 ºC | 1.6E-05 cSt at 38 ºC | 0 | -8 | -999 | 0 | -999 | 0 | 1 | 0 | True
False | NORTH SLOPE, CITGO | 27.9 API at 15 ºC | 1.317E-05 cSt at 38 ºC | -999 | -12 | -999 | -999 | -999 | 0 | -999 | -999 | True
False | NORTH SLOPE, PHILLIPS | 27.6 API at 15 ºC | 1.32194E-05 cSt at 38 ºC | -999 | -21 | -999 | -999 | -999 | 0 | -999 | -999 | True
False | NORTHWEST CHARGE STOCK, CHEVRON | 11.3 API at 15 ºC | 0.002 cSt at 50 ºC | -999 | -999 | -999 | 0 | -999 | 0 | -999 | -999 | False
False | NORTHWEST SHELF CONDENSATE | 53.1 API at 15 ºC | 1E-06 cSt at 20 ºC | -999 | -36 | -999 | -999 | -999 | 0 | -999 | -999 | True
False | NORTHWEST SHELF CONDENSATE, OIL & GAS | 53.1 API at 15 ºC | 9.9E-07 cSt at 20 ºC | -999 | -36 | -999 | -999 | -999 | 0 | -999 | -999 | True
False | NORTHWEST SHELF, MARITIME SAFETY AUTHORITY OF NEW ZEALAND | 53.2 API at 15 ºC | 8E-07 cSt at 40 ºC | -999 | -45 | -999 | -999 | -999 | 0 | -999 | -999 | True
False | NOWRUZ | 18.3 API at 15 ºC | 0.00027 cSt at 38 ºC | -999 | -26 | -999 | -999 | -999 | 0 | -999 | -999 | True
False | NSW CONDENSATE, AMSA | 54.3 API at 15 ºC | 9.5E-07 cSt at 20 ºC | -999 | -45 | -999 | -999 | -999 | 0 | -999 | -999 | True
False | NUEVO TEAPA | 36.2 API at 15 ºC | 6.50037E-06 cSt at 38 ºC | -999 | -15 | -999 | -999 | -999 | 0 | -999 | -999 | True
False | NWS CONDENSATE, SHELL REFINING PTY | 59.5 API at 15 ºC | 7.89E-07 cSt at 20 ºC | -999 | -48 | -999 | -999 | -999 | 0 | -999 | -999 | True
False | OCOTEPEC | 19.8 API at 15 ºC | 0.00021952 cSt at 38 ºC | -999 | 4 | -999 | -999 | -999 | 0 | -999 | -999 | True
False | ODUDU, EXXON | 26.8 API at 15 ºC | 1.81E-05 cSt at 10 ºC | -999 | -999 | -999 | -999 | -999 | 0 | -999 | -999 | True
False | OFICINA | 38 API at 15 ºC | 3.61702E-06 cSt at 38 ºC | -999 | -999 | -999 | -999 | -999 | 0 | -999 | -999 | True
False | OFICINA HEAVY | 30.2 API at 15 ºC | 8.53417E-06 cSt at 38 ºC | -999 | -15 | -999 | -999 | -999 | 0 | -999 | -999 | True
False | OFICINA LIGHT | 38.2 API at 15 ºC | 3.26944E-06 cSt at 38 ºC | -999 | -15 | -999 | -999 | -999 | 0 | -999 | -999 | True
False | OGUENDJO, AMOCO | -999 API at 15 ºC | 7.97E-05 cSt at 13 ºC | 0 | -5 | -999 | -999 | -999 | 0 | -999 | 0 | True
False | OKLAHOMA CITY | 37.6 API at 15 ºC | 5.89094E-06 cSt at 38 ºC | -999 | -15 | -999 | -999 | -999 | 0 | -999 | -999 | True
False | OLD OCEAN | 35.6 API at 15 ºC | 4.293E-06 cSt at 38 ºC | -999 | -15 | -999 | -999 | -999 | 0 | -999 | -999 | True
False | OLMECA | 39.8 API at 15 ºC | 4E-06 cSt at 20 ºC | -999 | -39 | -999 | -999 | -999 | 0 | -999 | -999 | True
False | OLMECA, CITGO | 39.3 API at 15 ºC | 2.929E-06 cSt at 40 ºC | -999 | -29 | -999 | -999 | -999 | 0 | -999 | -999 | True
False | OLMECA, OIL & GAS | 39.8 API at 15 ºC | 4.1E-06 cSt at 20 ºC | -999 | -39 | -999 | -999 | -999 | 0 | -999 | -999 | True
False | OLMECA, SHELL OIL | 38.8 API at 15 ºC | 3.68573E-06 cSt at 27 ºC | -999 | -36 | -999 | -999 | -999 | 0 | -999 | -999 | True
False | OMAN | -999 API at 15 ºC | 7.89E-06 cSt at 40 ºC | -999 | -33 | -999 | -999 | -999 | 0 | -999 | -999 | True
False | OMAN EXPORT | 36.3 API at 15 ºC | 1.15144E-05 cSt at 16 ºC | -999 | -26 | -999 | -999 | -999 | 0 | -999 | -999 | True
False | OMAN EXPORT, OIL & GAS | 36.3 API at 15 ºC | 1.14619E-05 cSt at 16 ºC | -999 | -26 | -999 | -999 | -999 | 0 | -999 | -999 | True
False | OMAN, MARITIME SAFETY AUTHORITY OF NEW ZEALAND | 34.6 API at 15 ºC | 1.089E-05 cSt at 40 ºC | -999 | -35 | -999 | -999 | -999 | 0 | -999 | -999 | True
False | OMAN, PHILLIPS | 34.7 API at 15 ºC | 8.95371E-06 cSt at 38 ºC | -999 | -46 | -999 | -999 | -999 | 0 | -999 | -999 | True
False | OMAN, SHELL OIL | 34 API at 15 ºC | 2.03858E-05 cSt at 16 ºC | -999 | -32 | -999 | -999 | -999 | 0 | -999 | -999 | True
False | OMAN, SHELL REFINING PTY | 33.7 API at 15 ºC | 3.37E-05 cSt at 10 ºC | -999 | -27 | -999 | -999 | -999 | 0 | -999 | -999 | True
False | OQUENDJO | 35.7 API at 15 ºC | 7E-06 cSt at 38 ºC | -999 | -15 | -999 | -999 | -999 | 0 | -999 | -999 | True
False | ORCUTT | 23.1 API at 15 ºC | 0.000127116 cSt at 38 ºC | -999 | -15 | -999 | -999 | -999 | 0 | -999 | -999 | True
False | ORIENTE | 25.9 API at 15 ºC | 1.3E-05 cSt at 40 ºC | 0 | -4 | 0 | 0 | 0 | 0 | -999 | -999 | True
False | ORIENTE, CITGO | 28.8 API at 15 ºC | 1.87E-05 cSt at 38 ºC | -999 | -9 | -999 | -999 | -999 | 0 | -999 | -999 | True
False | ORIENTE, OIL & GAS | 29.2 API at 15 ºC | 1.3E-05 cSt at 40 ºC | -999 | -4 | -999 | -999 | -999 | 0 | -999 | -999 | True
False | ORIENTE, SHELL OIL | 27.2 API at 15 ºC | 6.10736E-05 cSt at 16 ºC | -999 | -9 | -999 | -999 | -999 | 0 | -999 | -999 | True
False | OSEBERG | 33.7 API at 15 ºC | 9E-06 cSt at 20 ºC | 0 | -6 | 0 | 0 | 1 | 0 | -999 | -999 | True
False | OSEBERG, EXXON | 33.7 API at 15 ºC | 5.6E-06 cSt at 38 ºC | -999 | -15 | -999 | -999 | -999 | 0 | -999 | -999 | True
False | OSEBERG, OIL & GAS | 33.7 API at 15 ºC | 8.52E-06 cSt at 20 ºC | -999 | -6 | -999 | -999 | -999 | 0 | -999 | -999 | True
False | OSEBERG, PHILLIPS | 35.5 API at 15 ºC | 4.7201E-06 cSt at 38 ºC | -999 | -7 | -999 | -999 | -999 | 0 | -999 | -999 | True
False | OSEBERG, SHELL OIL | 35.3 API at 15 ºC | 8.84231E-06 cSt at 16 ºC | -999 | -7 | -999 | -999 | -999 | 0 | -999 | -999 | True
False | OYSTER BAYOU | 36.2 API at 15 ºC | 5.26571E-06 cSt at 38 ºC | -999 | -9 | -999 | -999 | -999 | 0 | -999 | -999 | True
False | P. ALEMAN | 31.9 API at 15 ºC | 1.12514E-05 cSt at 38 ºC | -999 | -7 | -999 | -999 | -999 | 0 | -999 | -999 | True
False | PALANCA | 40 API at 15 ºC | 2E-05 cSt at 38 ºC | -999 | 10 | -999 | -999 | -999 | 0 | -999 | -999 | True
False | PALANCA, SHELL OIL | 39.1 API at 15 ºC | 6.76998E-06 cSt at 16 ºC | -999 | -15 | -999 | -999 | -999 | 0 | -999 | -999 | True
False | PANHANDLE | 39 API at 15 ºC | 6.1975E-06 cSt at 38 ºC | -999 | 2 | -999 | -999 | -999 | 0 | -999 | -999 | True
False | PANUCO | 12.8 API at 15 ºC | 0.0047 cSt at 38 ºC | -999 | 2 | -999 | -999 | -999 | 0 | -999 | -999 | True
False | PANUKE | 50.8 API at 15 ºC | 1E-06 cSt at 15 ºC | -999 | -36 | -999 | -999 | -999 | 0 | -999 | -999 | True
False | PARADIS | 36 API at 15 ºC | 4.62233E-06 cSt at 38 ºC | -999 | -15 | -999 | -999 | -999 | 0 | -999 | -999 | True
False | PARENTIS | 32.5 API at 15 ºC | 9.9E-06 cSt at 20 ºC | -999 | -999 | -999 | -999 | -999 | 0 | -999 | -999 | True
False | PASO REAL | 23 API at 15 ºC | 0.00131817 cSt at 38 ºC | -999 | -4 | -999 | -999 | -999 | 0 | -999 | -999 | True
False | PAYOA | 33.2 API at 15 ºC | 7.389E-06 cSt at 38 ºC | -999 | 4 | -999 | -999 | -999 | 0 | -999 | -999 | True
False | PECAN ISLAND, AMOCO | -999 API at 15 ºC | 6.6E-06 cSt at 12 ºC | 0 | -16 | -999 | -999 | -999 | 0 | -999 | 1 | True
False | PECAN ISLAND, SHELL OIL | 47.4 API at 15 ºC | 1.87838E-06 cSt at 16 ºC | -999 | -29 | -999 | -999 | -999 | 0 | -999 | -999 | True
False | PEGASUS | 53.2 API at 15 ºC | 1.80162E-06 cSt at 38 ºC | -999 | -15 | -999 | -999 | -999 | 0 | -999 | -999 | True
False | PEMBINA | 32.7 API at 15 ºC | 5.2E-06 cSt at 38 ºC | -999 | -999 | -999 | -999 | -999 | 0 | -999 | -999 | True
False | PENDLETON MANY | 46.3 API at 15 ºC | 2.55236E-06 cSt at 38 ºC | -999 | -7 | -999 | -999 | -999 | 0 | -999 | -999 | True
False | PENNINGTON | 36.6 API at 15 ºC | 3E-06 cSt at 40 ºC | -999 | -999 | -999 | -999 | -999 | 0 | -999 | -999 | True
False | PENNINGTON, OIL & GAS | 36.6 API at 15 ºC | 3.06E-06 cSt at 40 ºC | -999 | 6 | -999 | -999 | -999 | 0 | -999 | -999 | True
False | PENWELL | 41.7 API at 15 ºC | 4.293E-06 cSt at 38 ºC | -999 | -15 | -999 | -999 | -999 | 0 | -999 | -999 | True
False | PETAK | 39.2 API at 15 ºC | 3.61702E-06 cSt at 38 ºC | -999 | 7 | -999 | -999 | -999 | 0 | -999 | -999 | True
False | PETROLEA | 46.7 API at 15 ºC | 1.80162E-06 cSt at 38 ºC | -999 | -999 | -999 | -999 | -999 | 0 | -999 | -999 | True
False | PETROLEAS | 47.2 API at 15 ºC | 2.18157E-06 cSt at 38 ºC | -999 | -15 | -999 | -999 | -999 | 0 | -999 | -999 | True
False | PETROLIA | 33.2 API at 15 ºC | 1.22955E-05 cSt at 38 ºC | -999 | -15 | -999 | -999 | -999 | 0 | -999 | -999 | True
False | PIERCE JUNCTION | 37.2 API at 15 ºC | 3.95804E-06 cSt at 38 ºC | -999 | -15 | -999 | -999 | -999 | 0 | -999 | -999 | True
False | PILON | 13.5 API at 15 ºC | 0.0019 cSt at 38 ºC | -999 | -12 | -999 | -999 | -999 | 0 | -999 | -999 | True
False | PILON, CITGO | 12.8 API at 15 ºC | 0.0022623 cSt at 38 ºC | -999 | 10 | -999 | -999 | -999 | 0 | -999 | -999 | True
False | PILON-ANACO WAX, CITGO | 30.2 API at 15 ºC | 8.21E-06 cSt at 38 ºC | -999 | -4 | -999 | -999 | -999 | 0 | -999 | -999 | True
False | PITAS POINT | 38 API at 15 ºC | 0.002 cP at 15 ºC | 0 | -60 | 0 | -999 | 1 | 0 | -999 | -999 | True
False | PL COMPOSITE, STAR ENTERPRISE | 37.9 API at 15 ºC | 3.41E-06 cSt at 40 ºC | -999 | -37 | -999 | -999 | -999 | 0 | -999 | -999 | True
False | PLATFORM B | 28.5 API at 15 ºC | 4E-06 cSt at 38 ºC | -999 | 10 | -999 | -999 | -999 | 0 | -999 | -999 | True
False | PLATFORM GAIL | 20.6 API at 15 ºC | 0.406 cP at 15 ºC | -999 | -20 | -999 | -999 | -999 | 0 | 1 | -999 | True
False | PLATFORM IRENE | 11.2 API at 15 ºC | 76 cP at 15 ºC | -999 | 12 | 0 | 0 | 0 | 0 | -999 | -999 | True
False | POINT ARGUELLO COMINGLED | 21.4 API at 15 ºC | 0.533 cP at 15 ºC | 0 | -12 | 0 | 0 | 0 | 0 | 1 | -999 | True
False | POINT ARGUELLO HEAVY | 18.2 API at 15 ºC | 3.25 cP at 15 ºC | 0 | -4 | 0 | 0 | 0 | 0 | 1 | -999 | True
False | POINT ARGUELLO LIGHT | 30.3 API at 15 ºC | 0.022 cP at 15 ºC | 0 | -22 | 0 | 0 | 1 | 0 | 1 | -999 | True
False | POINT FORTIN | 19.7 API at 15 ºC | 6.81917E-05 cSt at 38 ºC | -999 | -15 | -999 | -999 | -999 | 0 | -999 | -999 | True
False | POINTE CLAIRETTE | 31.3 API at 15 ºC | 1.48315E-05 cSt at 38 ºC | -999 | -9 | -999 | -999 | -999 | 0 | -999 | -999 | True
False | PORT HUENEME | 14.8 API at 15 ºC | 4.131 cP at 15 ºC | 0 | -9 | 0 | 0 | 0 | 0 | -999 | -999 | True
False | POSIDEN, EQUILON | 31.5 API at 15 ºC | 1.8E-05 cSt at 16 ºC | -999 | -999 | -999 | -999 | -999 | 0 | -999 | -999 | True
False | POSTLE | 38 API at 15 ºC | 1.09871E-05 cSt at 38 ºC | -999 | 21 | -999 | -999 | -999 | 0 | -999 | -999 | True
False | POTRERO | 21.8 API at 15 ºC | 0.000122711 cSt at 38 ºC | -999 | -4 | -999 | -999 | -999 | 0 | -999 | -999 | True
False | POTRERO DE OJITAL | 12.3 API at 15 ºC | 0.00131817 cSt at 38 ºC | -999 | -1 | -999 | -999 | -999 | 0 | -999 | -999 | True
False | POTRERO DEL LLANO | 24.7 API at 15 ºC | 0.000106404 cSt at 38 ºC | -999 | -1 | -999 | -999 | -999 | 0 | -999 | -999 | True
False | POUI, AMOCO | 32.5 API at 15 ºC | 8.9E-06 cSt at 16 ºC | 0 | -9 | -999 | -999 | -999 | 0 | -999 | 1 | True
False | POWELL | 35.2 API at 15 ºC | 4.94645E-06 cSt at 38 ºC | -999 | -15 | -999 | -999 | -999 | 0 | -999 | -999 | True
False | POZA RICA | 29.1 API at 15 ºC | 1.53285E-05 cSt at 38 ºC | -999 | -7 | -999 | -999 | -999 | 0 | -999 | -999 | True
False | PREMIUM UNLEADED GASOLINE, STAR ENTERPRISE | 54.5 API at 15 ºC | 8.7E-07 cSt at 40 ºC | -999 | -999 | -999 | -999 | -999 | 0 | -999 | -999 | False
False | PRENTICE | 28.7 API at 15 ºC | 6.50037E-06 cSt at 38 ºC | -999 | -15 | -999 | -999 | -999 | 0 | -999 | -999 | True
False | PRUDHOE BAY | 24.8 API at 15 ºC | 0.196 cP at 5 ºC | 0 | 0 | 0 | 0 | 1 | 0 | -999 | -999 | True
False | PULAI | 42.5 API at 15 ºC | 2E-06 cSt at 21 ºC | -999 | -5 | -999 | -999 | -999 | 0 | -999 | -999 | True
False | PULAI, OIL & GAS | 42.5 API at 15 ºC | 2.12E-06 cSt at 21 ºC | -999 | -5 | -999 | -999 | -999 | 0 | -999 | -999 | True
False | QATAR LAND, AMSA | 41 API at 15 ºC | 2.2E-06 cSt at 50 ºC | -999 | -18 | -999 | -999 | -999 | 0 | -999 | -999 | True
False | QATAR LAND, MOBIL OIL AUSTRALIA | 41 API at 15 ºC | 2.2E-06 cSt at 50 ºC | -999 | -28 | -999 | -999 | -999 | 0 | -999 | -999 | True
False | QATAR MARINE | 35.3 API at 15 ºC | 8.25165E-06 cSt at 16 ºC | -999 | -12 | -999 | -999 | -999 | 0 | -999 | -999 | True
False | QATAR MARINE, AMSA | 33.4 API at 15 ºC | 4.21E-06 cSt at 50 ºC | -999 | -17 | -999 | 0 | -999 | 0 | -999 | -999 | True
False | QATAR MARINE, MOBIL OIL AUSTRALIA | 33.4 API at 15 ºC | 4.21E-06 cSt at 50 ºC | -999 | -27 | -999 | 0 | -999 | 0 | -999 | -999 | True
False | QATAR MARINE, OIL & GAS | 35.3 API at 15 ºC | 53.4 cSt at 16 ºC | -999 | -12 | -999 | -999 | -999 | 0 | -999 | -999 | True
False | QATAR MARINE, PHILLIPS | 35.3 API at 15 ºC | 4.22647E-06 cSt at 38 ºC | -999 | -12 | -999 | -999 | -999 | 0 | -999 | -999 | True
False | QATAR NORTH FIELD CONDENSATE (NFR-1), MOBIL | 53.2 API at 15 ºC | 9E-07 cSt at 40 ºC | -999 | -35 | -999 | -999 | 1 | 0 | -999 | -999 | True
False | QATAR/DUKHAM, CHEVRON | 40.5 API at 15 ºC | 0.000295 cSt at 40 ºC | -999 | -12 | -999 | 0 | -999 | 0 | -999 | -999 | True
False | QATIF | 38.2 API at 15 ºC | 4.293E-06 cSt at 38 ºC | -999 | -999 | -999 | -999 | -999 | 0 | -999 | -999 | True
False | QUA IBO | 35.8 API at 15 ºC | 4E-06 cSt at 38 ºC | -999 | 7 | -999 | -999 | -999 | 0 | -999 | -999 | True
False | QUA IBOE | 35.8 API at 15 ºC | 7E-06 cSt at 15 ºC | -999 | 7 | -999 | -999 | -999 | 0 | -999 | -999 | True
False | QUA IBOE, OIL & GAS | 35.8 API at 15 ºC | 6.76E-06 cSt at 15 ºC | -999 | 7 | -999 | -999 | -999 | 0 | -999 | -999 | True
False | QUA IBOE, PHILLIPS | 34.8 API at 15 ºC | 3.58257E-06 cSt at 38 ºC | -999 | 13 | -999 | -999 | -999 | 0 | -999 | -999 | True
False | QUA IBOE, SHELL OIL | 36.2 API at 15 ºC | 3.82239E-06 cSt at 16 ºC | -999 | -9 | -999 | -999 | -999 | 0 | -999 | -999 | True
False | QUARANTINE BAY | 31.9 API at 15 ºC | 7.96671E-06 cSt at 38 ºC | -999 | -15 | -999 | -999 | -999 | 0 | -999 | -999 | True
False | QUIRIQUIRE | 15.9 API at 15 ºC | 0.000159035 cSt at 38 ºC | -999 | -9 | -999 | -999 | -999 | 0 | -999 | -999 | True
False | RABBI, COASTAL EAGLE POINT OIL | 33.4 API at 15 ºC | 7.115E-05 cSt at 38 ºC | -999 | 13 | -999 | -999 | -999 | 0 | -999 | -999 | True
False | RABI BLEND, SHELL OIL | 32.5 API at 15 ºC | 8.20185E-05 cSt at 27 ºC | -999 | 13 | -999 | -999 | -999 | 0 | -999 | -999 | True
False | RABI, MOTIVA ENTERPRISES LLC | 33.1 API at 15 ºC | 2.04E-05 cSt at 20 ºC | -999 | -4 | -999 | 0 | -999 | 0 | -999 | -999 | True
False | RABI-KOUNGA, SHELL OIL | 33.7 API at 15 ºC | 0.000227656 cSt at 16 ºC | -999 | 13 | -999 | -999 | -999 | 0 | -999 | -999 | True
False | RACCOON BEND | 26.8 API at 15 ºC | 9.36851E-06 cSt at 38 ºC | -999 | 4 | -999 | -999 | -999 | 0 | -999 | -999 | True
False | RAGUSA | 19.8 API at 15 ºC | 0.000277 cSt at 38 ºC | -999 | -999 | -999 | -999 | -999 | 0 | -999 | -999 | True
False | RAINBOW LIGHT AND MEDIUM | 40.7 API at 15 ºC | 4E-06 cSt at 40 ºC | -999 | 3 | -999 | -999 | -999 | 0 | -999 | -999 | True
False | RAINBOW LIGHT AND MEDIUM, OIL & GAS | 40.7 API at 15 ºC | 3.77E-06 cSt at 40 ºC | -999 | 3 | -999 | -999 | -999 | 0 | -999 | -999 | True
False | RAMANI | 32.1 API at 15 ºC | 9.6426E-06 cSt at 38 ºC | -999 | -15 | -999 | -999 | -999 | 0 | -999 | -999 | True
False | RANGELAND-SOUTH LIGHT AND MEDIUM | 39.5 API at 15 ºC | 3E-06 cSt at 40 ºC | -999 | -40 | -999 | -999 | -999 | 0 | -999 | -999 | True
False | RANGELAND-SOUTH, OIL & GAS | 39.5 API at 15 ºC | 2.67E-06 cSt at 40 ºC | -999 | -40 | -999 | -999 | -999 | 0 | -999 | -999 | True
False | RANGELY | 33.7 API at 15 ºC | 0.033 cP at 15 ºC | 0 | 17 | 0 | 0 | 1 | 0 | -999 | -999 | True
False | RAS GHARIB | 22.5 API at 15 ºC | 6.59757E-05 cSt at 38 ºC | -999 | 7 | -999 | -999 | -999 | 0 | -999 | -999 | True
False | RAS LANUF | 36.9 API at 15 ºC | 4E-06 cSt at 38 ºC | -999 | 7 | -999 | -999 | -999 | 0 | -999 | -999 | True
False | RATNA | 31.2 API at 15 ºC | 1.278E-05 cSt at 50 ºC | -999 | 33 | -999 | -999 | -999 | 0 | -999 | -999 | True
False | REDWATER | 34.8 API at 15 ºC | 5.89094E-06 cSt at 38 ºC | -999 | -15 | -999 | -999 | -999 | 0 | -999 | -999 | True
False | REMBANG | 32.3 API at 15 ºC | 5.58044E-06 cSt at 38 ºC | -999 | 24 | -999 | -999 | -999 | 0 | -999 | -999 | True
False | RESIDUAL FUEL 900, TESORO | 13.5 API at 15 ºC | 0.00088 cSt at 50 ºC | -999 | -999 | -999 | -999 | -999 | 0 | -999 | -999 | False
False | RICHFIELD | 22.6 API at 15 ºC | 4.07967E-05 cSt at 38 ºC | -999 | -15 | -999 | -999 | -999 | 0 | -999 | -999 | True
False | RINCON | 28.2 API at 15 ºC | 1.53285E-05 cSt at 38 ºC | -999 | -15 | -999 | -999 | -999 | 0 | -999 | -999 | True
False | RINCON DE LOS SAUCES | 36.1 API at 15 ºC | 1.6E-05 cSt at 16 ºC | -999 | -4 | -999 | -999 | -999 | 0 | -999 | -999 | True
False | RINCON DE LOS SAUCES, OIL & GAS | 36.1 API at 15 ºC | 1.617E-05 cSt at 16 ºC | -999 | -4 | -999 | -999 | -999 | 0 | -999 | -999 | True
False | RIO BRAVO | 38.6 API at 15 ºC | 3.61702E-06 cSt at 38 ºC | -999 | -15 | -999 | -999 | -999 | 0 | -999 | -999 | True
False | RIO ZULIA | 40.8 API at 15 ºC | 4E-06 cSt at 38 ºC | -999 | 27 | -999 | -999 | -999 | 0 | -999 | -999 | True
False | ROBBERSON | 25.5 API at 15 ºC | 4.75167E-05 cSt at 38 ºC | -999 | -999 | -999 | -999 | -999 | 0 | -999 | -999 | True
False | ROBERTSON | 34 API at 15 ºC | 5.58044E-06 cSt at 38 ºC | -999 | -1 | -999 | -999 | -999 | 0 | -999 | -999 | True
False | RODESSA | 42.1 API at 15 ºC | 4.293E-06 cSt at 38 ºC | -999 | -999 | -999 | -999 | -999 | 0 | -999 | -999 | True
False | ROMERE PASS | 36.2 API at 15 ºC | 5.89094E-06 cSt at 38 ºC | -999 | -15 | -999 | -999 | -999 | 0 | -999 | -999 | True
False | ROSSIIELF, RUSSIAN JOINT STOCK CO | -999 API at 15 ºC | 1.957E-05 cSt at 40 ºC | -999 | -999 | -999 | 0 | -999 | 0 | -999 | -999 | True
False | ROSTAM | 35.9 API at 15 ºC | 3E-06 cSt at 50 ºC | -999 | -23 | -999 | -999 | -999 | 0 | -999 | -999 | True
False | ROSTAM, OIL & GAS | 35.9 API at 15 ºC | 3.08E-06 cSt at 50 ºC | -999 | -23 | -999 | -999 | -999 | 0 | -999 | -999 | True
False | RUSSELL | 34.6 API at 15 ºC | 3.95804E-06 cSt at 38 ºC | -999 | -15 | -999 | -999 | -999 | 0 | -999 | -999 | True
False | SABLE ISLAND CONDENSATE | 39.9 API at 15 ºC | 0.003 cP at 15 ºC | -999 | -22 | -999 | 0 | 1 | 0 | -999 | -999 | True
False | SABUNCHI | 31.9 API at 15 ºC | 9.6426E-06 cSt at 38 ºC | -999 | -15 | -999 | -999 | -999 | 0 | -999 | -999 | True
False | SAFANIYA, US DEPT OF ENERGY | 26.8 API at 15 ºC | 2.64862E-05 cSt at 38 ºC | -999 | -15 | -999 | -999 | -999 | 0 | -999 | -999 | True
False | SAHARAN BLEND | 45.5 API at 15 ºC | 3.26944E-06 cSt at 21 ºC | 0 | -29 | 0 | 0 | 1 | 0 | -999 | -999 | True
False | SAHARAN BLEND ARZEW, SHELL OIL | 41.9 API at 15 ºC | 5.17042E-06 cSt at 16 ºC | -999 | -23 | -999 | -999 | -999 | 0 | -999 | -999 | True
False | SAHARAN BLEND BEJAIA, SHELL OIL | 46.7 API at 15 ºC | 2.84291E-06 cSt at 16 ºC | -999 | -40 | -999 | -999 | -999 | 0 | -999 | -999 | True
False | SAHARAN BLEND, OIL & GAS | 45.5 API at 15 ºC | 3.37444E-06 cSt at 21 ºC | -999 | -29 | -999 | -999 | -999 | 0 | -999 | -999 | True
False | SAJAA CONDENSATE, BP | 57.5 API at 15 ºC | 7.6E-07 cSt at 20 ºC | -999 | -45 | -999 | 0 | -999 | 0 | -999 | -999 | True
False | SAKHALIN | 32.3 API at 15 ºC | 0.004 cP at 15 ºC | -999 | -75 | 0 | 0 | 1 | 0 | -999 | -999 | True
False | SAKHALIN, DOE | 21 API at 15 ºC | 3.17563E-05 cSt at 38 ºC | -999 | -15 | -999 | -999 | -999 | 0 | -999 | -999 | True
False | SALADIN | 48.2 API at 15 ºC | 2E-06 cSt at 20 ºC | -999 | -30 | -999 | -999 | -999 | 0 | -999 | -999 | True
False | SALADIN, OIL & GAS | 48.2 API at 15 ºC | 1.732E-06 cSt at 20 ºC | -999 | -30 | -999 | -999 | -999 | 0 | -999 | -999 | True
False | SALAWATI | 38 API at 15 ºC | 4E-06 cSt at 38 ºC | -999 | -26 | -999 | -999 | -999 | 0 | -999 | -999 | True
False | SALAWATI, OIL & GAS | 38 API at 15 ºC | 4.2E-06 cSt at 38 ºC | -999 | -999 | -999 | -999 | -999 | 0 | -999 | -999 | True
False | SALMON | 33.9 API at 15 ºC | 7.96671E-06 cSt at 25 ºC | -999 | -21 | -999 | -999 | -999 | 0 | -999 | -999 | True
False | SALMON, OIL & GAS | 33.9 API at 15 ºC | 7.99531E-06 cSt at 25 ºC | -999 | -21 | -999 | -999 | -999 | 0 | -999 | -999 | True
False | SALT CREEK | 35.4 API at 15 ºC | 4.62233E-06 cSt at 38 ºC | -999 | -15 | -999 | -999 | -999 | 0 | -999 | -999 | True
False | SAN JOACHIM | 41.5 API at 15 ºC | 2E-06 cSt at 38 ºC | -999 | 24 | -999 | -999 | -999 | 0 | -999 | -999 | True
False | SAN JOAQUIN | 42.1 API at 15 ºC | 2.91476E-06 cSt at 38 ºC | -999 | 24 | -999 | -999 | -999 | 0 | -999 | -999 | True
False | SAND HILLS | 31.7 API at 15 ºC | 5.89094E-06 cSt at 38 ºC | -999 | -15 | -999 | -999 | -999 | 0 | -999 | -999 | True
False | SANGA SANGA | 34.2 API at 15 ºC | 2.18157E-06 cSt at 38 ºC | -999 | 21 | -999 | -999 | -999 | 0 | -999 | -999 | True
False | SANGA SANGA, OIL & GAS | 25.7 API at 15 ºC | 3.20522E-05 cSt at 38 ºC | -999 | -15 | -999 | -999 | -999 | 0 | -999 | -999 | True
False | SANTA AGUEDA | 16 API at 15 ºC | 0.001071879 cSt at 38 ºC | -999 | 7 | -999 | -999 | -999 | 0 | -999 | -999 | True
False | SANTA CLARA | 22.1 API at 15 ºC | 0.304 cP at 15 ºC | 0 | -3 | 0 | 0 | 0 | 0 | 1 | -999 | True
False | SANTA CRUZ | 28.5 API at 15 ºC | 3E-06 cSt at 38 ºC | -999 | 30 | -999 | -999 | -999 | 0 | -999 | -999 | True
False | SANTA FE SPRINGS | 32.8 API at 15 ºC | 6.50037E-06 cSt at 38 ºC | -999 | -4 | -999 | -999 | -999 | 0 | -999 | -999 | True
False | SANTA MARIA | -999 API at 15 ºC | 4.3E-05 cSt at 40 ºC | -999 | -35 | -999 | -999 | -999 | 0 | -999 | -999 | True
False | SANTA MARIA VALLEY | 15.7 API at 15 ºC | 0.000856784 cSt at 38 ºC | -999 | -4 | -999 | -999 | -999 | 0 | -999 | -999 | True
False | SANTA ROSA | 37.8 API at 15 ºC | 2.55236E-06 cSt at 38 ºC | -999 | 21 | -999 | -999 | -999 | 0 | -999 | -999 | True
False | SANTA ROSA CONDENSATE | 50.5 API at 15 ºC | 2E-06 cSt at 38 ºC | -999 | -40 | -999 | -999 | -999 | 0 | -999 | -999 | True
False | SARIR | 38.3 API at 15 ºC | 5E-06 cSt at 50 ºC | -999 | -999 | -999 | -999 | -999 | 0 | -999 | -999 | True
False | SARIR, ITOPF | 36.5 API at 15 ºC | 1E-05 cSt at 38 ºC | -999 | 21 | -999 | -999 | -999 | 0 | -999 | -999 | True
False | SARIR, OIL & GAS | 38.3 API at 15 ºC | 4.73E-06 cSt at 50 ºC | -999 | -4 | -999 | -999 | -999 | 0 | -999 | -999 | True
False | SCHNODNICA-URYCZ-PEREPROSTYNA | 29.5 API at 15 ºC | 6.50037E-06 cSt at 38 ºC | -999 | -15 | -999 | -999 | -999 | 0 | -999 | -999 | True
False | SCHODNICA | 32.1 API at 15 ºC | 5.89094E-06 cSt at 38 ºC | -999 | -15 | -999 | -999 | -999 | 0 | -999 | -999 | True
False | SCHOONEBEEK | -999 API at 15 ºC | 8.7E-05 cSt at 40 ºC | -999 | 24 | -999 | -999 | -999 | 0 | -999 | -999 | True
False | SCOTIAN LIGHT | 53.2 API at 15 ºC | 0.001 cP at 15 ºC | -999 | -22 | 0 | -999 | 1 | 0 | -999 | -999 | True
False | SEAL BEACH | 31.7 API at 15 ºC | 7.96671E-06 cSt at 38 ºC | -999 | -15 | -999 | -999 | -999 | 0 | -999 | -999 | True
False | SEELIGSON | 41.9 API at 15 ºC | 2.18157E-06 cSt at 38 ºC | -999 | -4 | -999 | -999 | -999 | 0 | -999 | -999 | True
False | SEL ROKHO | 25.9 API at 15 ºC | 2.83277E-05 cSt at 38 ºC | -999 | -7 | -999 | -999 | -999 | 0 | -999 | -999 | True
False | SEMANGGI | 37.6 API at 15 ºC | 3.26944E-06 cSt at 38 ºC | -999 | -15 | -999 | -999 | -999 | 0 | -999 | -999 | True
False | SEMBAKUNG | 35.4 API at 15 ºC | 3.61702E-06 cSt at 38 ºC | -999 | 16 | -999 | -999 | -999 | 0 | -999 | -999 | True
False | SEMINOLE | 38.2 API at 15 ºC | 4.62233E-06 cSt at 38 ºC | -999 | -15 | -999 | -999 | -999 | 0 | -999 | -999 | True
False | SENIPAH, CALTEX | 50 API at 15 ºC | 1.06E-06 cSt at 21 ºC | -999 | -50 | -999 | 0 | -999 | 0 | -999 | -999 | True
False | SEPINGGAN | 31.7 API at 15 ºC | 3E-06 cSt at 38 ºC | -999 | -7 | -999 | -999 | -999 | 0 | -999 | -999 | True
False | SEPINGGAN-YAKIN MIXED (4:1) | 31.7 API at 15 ºC | 3E-06 cSt at 38 ºC | -999 | -7 | -999 | -999 | -999 | 0 | -999 | -999 | True
False | SEPINGGAN-YAKIN MIXED, OIL & GAS | 31.7 API at 15 ºC | 3.16E-06 cSt at 38 ºC | -999 | -7 | -999 | -999 | -999 | 0 | -999 | -999 | True
False | SEPINGGAN-YAKIN, OIL & GAS | 31.7 API at 15 ºC | 3.16E-06 cSt at 38 ºC | -999 | -7 | -999 | -999 | -999 | 0 | -999 | -999 | True
False | SERIA | 36.8 API at 15 ºC | 2.55236E-06 cSt at 38 ºC | -999 | -12 | -999 | -999 | -999 | 0 | -999 | -999 | True
False | SERIA LIGHT | 36.2 API at 15 ºC | 2E-06 cSt at 38 ºC | -999 | 2 | -999 | -999 | -999 | 0 | -999 | -999 | True
False | SHAFTER LAKE | 29.7 API at 15 ºC | 6.1975E-06 cSt at 38 ºC | -999 | -15 | -999 | -999 | -999 | 0 | -999 | -999 | True
False | SHARJAH | 22 API at 15 ºC | 3E-05 cSt at 38 ºC | -999 | -23 | -999 | -999 | -999 | 0 | -999 | -999 | True
False | SHARJAH CONDENSATE | 49.7 API at 15 ºC | 1E-06 cSt at 20 ºC | -999 | -32 | -999 | -999 | -999 | 0 | -999 | -999 | True
False | SHARJAH CONDENSATE, API | 50.9 API at 15 ºC | 2E-06 cSt at 38 ºC | -999 | -46 | -999 | -999 | -999 | 0 | -999 | -999 | True
False | SHARJAH CONDENSATE, OIL & GAS | 49.7 API at 15 ºC | 1.44E-06 cSt at 20 ºC | -999 | -32 | -999 | -999 | -999 | 0 | -999 | -999 | True
False | SHARJAH, OIL & GAS | 49.7 API at 15 ºC | 1.44E-06 cSt at 20 ºC | -999 | -32 | -999 | -999 | -999 | 0 | -999 | -999 | True
False | SHENGLI | 24.5 API at 15 ºC | 0.000129979 cSt at 38 ºC | -999 | 7 | -999 | -999 | -999 | 0 | -999 | -999 | True
False | SHIAN LI | 22.3 API at 15 ºC | 0.0001214 cSt at 50 ºC | -999 | -999 | -999 | -999 | -999 | 0 | -999 | -999 | True
False | SHIP SHOAL 133, PHILLIPS | 52.8 API at 15 ºC | 8.8E-07 cSt at 38 ºC | -999 | 38 | -999 | -999 | -999 | 0 | -999 | -999 | True
False | SHIP SHOAL BLOCK 208 | 35 API at 15 ºC | 9.6426E-06 cSt at 38 ºC | -999 | 4 | -999 | -999 | -999 | 0 | -999 | -999 | True
False | SHIP SHOAL BLOCK 239 | 26.1 API at 15 ºC | 0.034 cP at 15 ºC | 0 | -15 | 0 | 0 | 1 | 0 | -999 | -999 | True
False | SHIP SHOAL BLOCK 269 | 38.7 API at 15 ºC | 0.005 cP at 15 ºC | 0 | -42 | 0 | -999 | 1 | 0 | -999 | -999 | True
False | SHOR-SU | 24 API at 15 ºC | 5.19788E-05 cSt at 38 ºC | -999 | 16 | -999 | -999 | -999 | 0 | -999 | -999 | True
False | SHO-VEL-TUM | 40.6 API at 15 ºC | 5.58044E-06 cSt at 38 ºC | -999 | -15 | -999 | -999 | -999 | 0 | -999 | -999 | True
False | SHUKHEIR | 30.6 API at 15 ºC | 9.91484E-06 cSt at 38 ºC | -999 | 16 | -999 | -999 | -999 | 0 | -999 | -999 | True
False | SIBERIAN BLEND | 37.8 API at 15 ºC | 7E-06 cSt at 20 ºC | -999 | -999 | -999 | -999 | -999 | 0 | -999 | -999 | True
False | SIBERIAN LIGHT | 37.8 API at 15 ºC | 7E-06 cSt at 20 ºC | -999 | -17 | -999 | -999 | -999 | 0 | -999 | -999 | True
False | SIBERIAN LIGHT, OIL & GAS | 37.8 API at 15 ºC | 6.73E-06 cSt at 20 ºC | -999 | -17 | -999 | -999 | -999 | 0 | -999 | -999 | True
False | SILVESTRE | 26.1 API at 15 ºC | 2.06467E-05 cSt at 38 ºC | -999 | -15 | -999 | -999 | -999 | 0 | -999 | -999 | True
False | SINCO | 23.5 API at 15 ºC | 3.87723E-05 cSt at 38 ºC | -999 | -12 | -999 | -999 | -999 | 0 | -999 | -999 | True
False | SIRRI | 30.9 API at 15 ºC | 2E-05 cSt at 10 ºC | -999 | -9 | -999 | 0 | -999 | 0 | -999 | -999 | True
False | SIRRI, OIL & GAS | 30.9 API at 15 ºC | 2.03E-05 cSt at 10 ºC | -999 | -9 | -999 | 0 | -999 | 0 | -999 | -999 | True
False | SIRTICA | -999 API at 15 ºC | 3.43E-06 cSt at 40 ºC | -999 | -4 | -999 | -999 | -999 | 0 | -999 | -999 | True
False | SKUA | 41.9 API at 15 ºC | 3E-06 cSt at 20 ºC | -999 | 12 | -999 | -999 | -999 | 0 | -999 | -999 | True
False | SKUA, OIL & GAS | 41.9 API at 15 ºC | 3.114E-06 cSt at 20 ºC | -999 | 12 | -999 | -999 | -999 | 0 | -999 | -999 | True
False | SKUA, SHELL OIL | 43.1 API at 15 ºC | 2.58896E-06 cSt at 16 ºC | -999 | 10 | -999 | -999 | -999 | 0 | -999 | -999 | True
False | SLAUGHTER | 32.3 API at 15 ºC | 5.89094E-06 cSt at 38 ºC | -999 | -15 | -999 | -999 | -999 | 0 | -999 | -999 | True
False | SMI 147, PHILLIPS | 49.4 API at 15 ºC | 1.29E-06 cSt at 38 ºC | -999 | -59 | -999 | -999 | -999 | 0 | -999 | -999 | True
False | SMI 66, PHILLIPS | 39.6 API at 15 ºC | 3.15E-06 cSt at 38 ºC | -999 | -7 | -999 | -999 | -999 | 0 | -999 | -999 | True
False | SNO 100, STAR ENTERPRISE | 32.2 API at 15 ºC | 2.08E-05 cSt at 40 ºC | -999 | -12 | -999 | -999 | -999 | 0 | -999 | -999 | True
False | SNO 150, STAR ENTERPRISE | 30.4 API at 15 ºC | 3E-05 cSt at 40 ºC | -999 | -15 | -999 | -999 | -999 | 0 | -999 | -999 | True
False | SNO 200, STAR ENTERPRISE | 30.3 API at 15 ºC | 3.88E-05 cSt at 40 ºC | -999 | -18 | -999 | -999 | -999 | 0 | -999 | -999 | True
False | SNO 250, STAR ENTERPRISE | 29 API at 15 ºC | 4.8E-05 cSt at 40 ºC | -999 | -12 | -999 | -999 | -999 | 0 | -999 | -999 | True
False | SNO 300, STAR ENTERPRISE | 30 API at 15 ºC | 5.88E-05 cSt at 40 ºC | -999 | -15 | -999 | -999 | -999 | 0 | -999 | -999 | True
False | SNO 320, STAR ENTERPRISE | 29.2 API at 15 ºC | 6.1E-05 cSt at 40 ºC | -999 | -12 | -999 | -999 | -999 | 0 | -999 | -999 | True
False | SNO 500, STAR ENTERPRISE | 28.7 API at 15 ºC | 9.4E-05 cSt at 40 ºC | -999 | -12 | -999 | -999 | -999 | 0 | -999 | -999 | True
False | SNO 70, STAR ENTERPRISE | 33.5 API at 15 ºC | 1.33E-05 cSt at 40 ºC | -999 | -15 | -999 | -999 | -999 | 0 | -999 | -999 | True
False | SNO 850, STAR ENTERPRISE | 27 API at 15 ºC | 0.00016 cSt at 40 ºC | -999 | -9 | -999 | -999 | -999 | 0 | -999 | -999 | True
False | SOCKEYE | 26.2 API at 15 ºC | 0.045 cP at 15 ºC | 0 | -12 | 0 | 0 | 0 | 0 | 1 | -999 | True
False | SOCKEYE COMINGLED | 19.8 API at 15 ºC | 0.55 cP at 15 ºC | 0 | -24 | 0 | 0 | 0 | 0 | 1 | -999 | True
False | SOCKEYE SOUR | 18.8 API at 15 ºC | 0.821 cP at 15 ºC | 0 | -22 | 0 | 0 | 0 | 0 | 1 | -999 | True
False | SOCKEYE SWEET | 29.4 API at 15 ºC | 0.02 cP at 15 ºC | 0 | -20 | 0 | 0 | 1 | 0 | 1 | -999 | True
False | SOLVENT NEUTRAL OIL 320, STAR ENTERPRISE | 29 API at 15 ºC | 6.25E-05 cSt at 40 ºC | -999 | -12 | -999 | -999 | 1 | 0 | -999 | -999 | False
False | SOONER TREND | 42.3 API at 15 ºC | 4.293E-06 cSt at 38 ºC | -999 | -15 | -999 | -999 | -999 | 0 | -999 | -999 | True
False | SOROOSH | 18.1 API at 15 ºC | 0.001381 cSt at 20 ºC | -999 | -12 | -999 | -999 | -999 | 0 | -999 | -999 | True
False | SOROOSH, OIL & GAS | 18.1 API at 15 ºC | 0.0013814 cSt at 20 ºC | -999 | -12 | -999 | -999 | -999 | 0 | -999 | -999 | True
False | SOUEDIE | 24.9 API at 15 ºC | 8.8E-05 cSt at 10 ºC | -999 | -30 | -999 | -999 | -999 | 0 | -999 | -999 | True
False | SOUEDIE, OIL & GAS | 24.9 API at 15 ºC | 8.83E-05 cSt at 10 ºC | -999 | -30 | -999 | -999 | -999 | 0 | -999 | -999 | True
False | SOUR BLEND | 34.8 API at 15 ºC | 0.017 cP at 5 ºC | 0 | 6 | 0 | 0 | 1 | 0 | -999 | -999 | True
False | SOUR LAKE | 40.6 API at 15 ºC | 3.95804E-06 cSt at 38 ºC | -999 | -4 | -999 | -999 | -999 | 0 | -999 | -999 | True
False | SOUTH GEISUM, GEISUM OIL | 16.3 API at 15 ºC | 0.00038 cSt at 38 ºC | -999 | 16 | -999 | 0 | -999 | 0 | -999 | -999 | True
False | SOUTH LOUISIANA | 37 API at 15 ºC | 4.3E-06 cSt at 38 ºC | -999 | -9 | -999 | 0 | 1 | 0 | -999 | -999 | True
False | SOUTH MOUNTAIN | 23.3 API at 15 ºC | 4.75167E-05 cSt at 38 ºC | -999 | -15 | -999 | -999 | -999 | 0 | -999 | -999 | True
False | SOUTH PASS BLOCK 24 | 28.6 API at 15 ºC | 1.01853E-05 cSt at 38 ºC | -999 | -15 | -999 | -999 | -999 | 0 | -999 | -999 | True
False | SOUTH PASS BLOCK 27 | 30 API at 15 ºC | 1.01853E-05 cSt at 38 ºC | -999 | -15 | -999 | -999 | -999 | 0 | -999 | -999 | True
False | SOUTH PASS BLOCK 60 | 35.8 API at 15 ºC | 0.009 cP at 15 ºC | 0 | -9 | 0 | 0 | 1 | 0 | -999 | -999 | True
False | SOUTH PASS BLOCK 62 | 35.8 API at 15 ºC | 4.62233E-06 cSt at 38 ºC | -999 | -15 | -999 | -999 | -999 | 0 | -999 | -999 | True
False | SOUTH PASS BLOCK 67 | 16.4 API at 15 ºC | 0.039 cP at 15 ºC | 0 | 13 | -999 | -999 | -999 | 0 | -999 | -999 | True
False | SOUTH PASS BLOCK 93 | 33.4 API at 15 ºC | 0.019 cP at 15 ºC | 0 | -15 | 0 | 0 | 1 | 0 | -999 | -999 | True
False | SOUTH TIMBALIER BLOCK 130 | 35.1 API at 15 ºC | 0.007 cP at 15 ºC | 0 | -27 | 0 | -999 | 1 | 0 | -999 | -999 | True
False | SOUTH WEST TEXAS LIGHT | 41 API at 15 ºC | 1.4E-06 cSt at 38 ºC | -999 | -999 | -999 | -999 | -999 | 0 | -999 | -999 | True
False | SOVIET EXPORT, OIL & GAS | 32.5 API at 15 ºC | 1.15E-05 cSt at 20 ºC | -999 | -23 | -999 | -999 | -999 | 0 | -999 | -999 | True
False | SOYO | -999 API at 15 ºC | 1.12E-05 cSt at 40 ºC | -999 | 15 | -999 | -999 | -999 | 0 | -999 | -999 | True
False | SOYO BLEND | 33.7 API at 15 ºC | 1E-05 cSt at 38 ºC | -999 | 18 | -999 | 0 | -999 | 0 | -999 | -999 | True
False | SOYO BLEND, OIL & GAS | 33.7 API at 15 ºC | 1.008E-05 cSt at 38 ºC | -999 | 18 | -999 | 0 | -999 | 0 | -999 | -999 | True
False | SOYO, SHELL OIL | 37.3 API at 15 ºC | 2.55382E-05 cSt at 16 ºC | -999 | 13 | -999 | -999 | -999 | 0 | -999 | -999 | True
False | SPINDLETOP | 28.6 API at 15 ºC | 7.67921E-06 cSt at 38 ºC | -999 | -15 | -999 | -999 | -999 | 0 | -999 | -999 | True
False | SPRABERRY TREND | 39.2 API at 15 ºC | 4.293E-06 cSt at 38 ºC | -999 | -15 | -999 | -999 | -999 | 0 | -999 | -999 | True
False | ST. LOUIS | 42.8 API at 15 ºC | 2.91476E-06 cSt at 38 ºC | -999 | -15 | -999 | -999 | -999 | 0 | -999 | -999 | True
False | STAG, APACHE ENERGY LTD | 18.3 API at 15 ºC | 3.85E-05 cSt at 40 ºC | -999 | -30 | -999 | -999 | 0 | 0 | -999 | -999 | True
False | STATFJORD | 37.8 API at 15 ºC | 6E-06 cSt at 20 ºC | 0 | -3 | 0 | 0 | 1 | 0 | -999 | -999 | True
False | STATJORD, OIL & GAS | 37.8 API at 15 ºC | 6.09E-06 cSt at 20 ºC | -999 | -3 | -999 | -999 | -999 | 0 | -999 | -999 | True
False | STETTLER | 30.2 API at 15 ºC | 1.01853E-05 cSt at 38 ºC | -999 | -7 | -999 | -999 | -999 | 0 | -999 | -999 | True
False | SUDR | 22.6 API at 15 ºC | 6.53107E-05 cSt at 38 ºC | -999 | 4 | -999 | -999 | -999 | 0 | -999 | -999 | True
False | SUEZ MIX | 32 API at 15 ºC | 1E-05 cSt at 38 ºC | -999 | 4 | -999 | -999 | -999 | 0 | -999 | -999 | True
False | SUMATRAN HEAVY | 20.3 API at 15 ºC | 0.000132 cSt at 50 ºC | -999 | 18 | 0 | 0 | 0 | 0 | -999 | -999 | True
False | SUMATRAN LIGHT | 32.9 API at 15 ºC | 1.2E-05 cSt at 50 ºC | -999 | 38 | 0 | 0 | 1 | 0 | -999 | -999 | True
False | SUNNILAND, EXXON | 24.9 API at 15 ºC | 1.9E-05 cSt at 38 ºC | -999 | -26 | -999 | -999 | -999 | 0 | -999 | -999 | True
False | SURAKANY | 33.8 API at 15 ºC | 7.67921E-06 cSt at 38 ºC | -999 | -12 | -999 | -999 | -999 | 0 | -999 | -999 | True
False | SURAT BASIN, BP | 44.8 API at 15 ºC | 3.01E-06 cSt at 20 ºC | -999 | 12 | -999 | 0 | -999 | 0 | -999 | -999 | True
False | SWAN HILLS SOUTH | 39.8 API at 15 ºC | 3.26944E-06 cSt at 38 ºC | -999 | -15 | -999 | -999 | -999 | 0 | -999 | -999 | True
False | SWANSON RIVER | 36.5 API at 15 ºC | 0.006 cP at 15 ºC | 0 | -23 | 0 | 0 | 1 | 0 | 1 | -999 | True
False | SWEET BLEND | -999 API at 15 ºC | 0.012 cP at 5 ºC | -999 | -999 | 0 | 0 | 1 | 0 | -999 | -999 | True
False | SYNGAS, MARITIME SAFETY AUTHORITY OF NEW ZEALAND | 61 API at 15 ºC | 1E-06 cSt at 40 ºC | -999 | -999 | -999 | -999 | -999 | 0 | -999 | -999 | True
False | SYNTHETIC | 32.6 API at 15 ºC | 0.005 cP at 15 ºC | 0 | -72 | 0 | -999 | 1 | 0 | -999 | -999 | True
False | SYZRAN | 29.5 API at 15 ºC | 1.30663E-05 cSt at 38 ºC | -999 | -999 | -999 | -999 | -999 | 0 | -999 | -999 | True
False | TABAQUITE | 41.7 API at 15 ºC | 1.80162E-06 cSt at 38 ºC | -999 | -15 | -999 | -999 | -999 | 0 | -999 | -999 | True
False | TACHING | 33 API at 15 ºC | 2E-05 cSt at 38 ºC | -999 | 35 | -999 | -999 | -999 | 0 | -999 | -999 | True
False | TAKULA | 32.2 API at 15 ºC | 0.11 cP at 15 ºC | 0 | 15 | 0 | 0 | 1 | 0 | 1 | -999 | True
False | TAKULA, API | 32.9 API at 15 ºC | 2E-05 cSt at 38 ºC | -999 | 4 | -999 | -999 | -999 | 0 | -999 | -999 | True
False | TAKULA, CHEVRON | 32.5 API at 15 ºC | 1.39E-05 cSt at 38 ºC | -999 | 10 | -999 | -999 | -999 | 0 | -999 | -999 | True
False | TAKULA, CITGO | 32.9 API at 15 ºC | 1.573E-05 cSt at 38 ºC | -999 | 10 | -999 | -999 | -999 | 0 | -999 | -999 | True
False | TAMPICO DISTRICT | 11.1 API at 15 ºC | 0.00131817 cSt at 38 ºC | -999 | 4 | -999 | -999 | -999 | 0 | -999 | -999 | True
False | TAPIS | 44.3 API at 15 ºC | 3E-06 cSt at 21 ºC | -999 | 4 | -999 | -999 | -999 | 0 | -999 | -999 | True
False | TAPIS BLEND | 45.9 API at 15 ºC | 3E-06 cSt at 15 ºC | 0 | 6 | 0 | 0 | 1 | 0 | -999 | -999 | True
False | TAPIS BLEND, BHP PETROLEUM | 45.9 API at 15 ºC | 2.71E-06 cSt at 25 ºC | -999 | 7 | -999 | -999 | -999 | 0 | -999 | -999 | True
False | TAPIS, OIL & GAS | 44.3 API at 15 ºC | 2.69E-06 cSt at 21 ºC | -999 | 4 | -999 | -999 | -999 | 0 | -999 | -999 | True
False | TARAKAN | 21 API at 15 ºC | 1.48315E-05 cSt at 38 ºC | -999 | -15 | -999 | -999 | -999 | 0 | -999 | -999 | True
False | TARSIUT A-25 | 30.8 API at 15 ºC | 0.005 cP at 20 ºC | -999 | -32 | -999 | -999 | -999 | 0 | -999 | -999 | True
False | TARTAN | 41.7 API at 15 ºC | 1.2E-05 cSt at 4 ºC | -999 | -9 | -999 | -999 | -999 | 0 | -999 | -999 | True
False | TARTAN, OIL & GAS | 41.7 API at 15 ºC | 1.16E-05 cSt at 4 ºC | -999 | -9 | -999 | -999 | -999 | 0 | -999 | -999 | True
False | TAWILA, GEISUM OIL | 38.8 API at 15 ºC | 3.1E-06 cSt at 38 ºC | -999 | 10 | -999 | 0 | -999 | 0 | -999 | -999 | True
False | TCHENGUE | 31.7 API at 15 ºC | 1.09871E-05 cSt at 38 ºC | -999 | -1 | -999 | -999 | -999 | 0 | -999 | -999 | True
False | TEAK AND SAMAAN, AMOCO | 30.6 API at 15 ºC | 1.42E-05 cSt at 16 ºC | 0 | -9 | -999 | -999 | -999 | 0 | -999 | 0 | True
False | TELUK BERAN | 23.8 API at 15 ºC | 8.5222E-05 cSt at 38 ºC | -999 | 27 | -999 | -999 | -999 | 0 | -999 | -999 | True
False | TEMBUNGO | 37.4 API at 15 ºC | 2E-06 cSt at 38 ºC | -999 | -4 | -999 | -999 | -999 | 0 | -999 | -999 | True
False | TEMBUNGO, OIL & GAS | 37.4 API at 15 ºC | 2E-06 cSt at 38 ºC | -999 | -4 | -999 | -999 | -999 | 0 | -999 | -999 | True
False | TERRA NOVA | 33.7 API at 15 ºC | 0.022 cP at 15 ºC | 0 | 27 | -999 | 0 | -999 | 0 | -999 | -999 | True
False | TERRA NOVA (1994) | 35.7 API at 15 ºC | 0.011 cP at 15 ºC | 0 | 5 | 0 | 0 | 1 | 0 | -999 | -999 | True
False | TERRA NOVA (PETAWAWA) | 32.5 API at 15 ºC | 0.03 cP at 15 ºC | 0 | 15 | -999 | 0 | -999 | 0 | -999 | -999 | True
False | TERRA NOVA (SOCSEX) | 35.7 API at 15 ºC | 0.011 cP at 15 ºC | -999 | -999 | 0 | 0 | 1 | 0 | -999 | -999 | True
False | TERRA NOVA K-08 DST #1 | 31 API at 15 ºC | 8.7E-06 cSt at 50 ºC | -999 | 27 | -999 | -999 | -999 | 0 | 1 | 0 | True
False | TERRA NOVA K-08 DST #2 | 32.9 API at 15 ºC | 1.67E-05 cSt at 25 ºC | -999 | 12 | -999 | -999 | -999 | 0 | -999 | 0 | True
False | TERRA NOVA K-08 DST #3 | 32.6 API at 15 ºC | 1.87E-05 cSt at 25 ºC | -999 | 12 | -999 | -999 | -999 | 0 | 1 | 0 | True
False | TERRA NOVA K-08 DST #4 | 32.5 API at 15 ºC | 1.82E-05 cSt at 25 ºC | -999 | 12 | -999 | -999 | -999 | 0 | 1 | 0 | True
False | TEXAS GULF COAST HEAVY | 27 API at 15 ºC | 1.1E-05 cSt at 38 ºC | -999 | -999 | -999 | -999 | -999 | 0 | -999 | -999 | True
False | TEXAS GULF COAST LIGHT | 35 API at 15 ºC | 4.5E-06 cSt at 38 ºC | -999 | -999 | -999 | -999 | -999 | 0 | -999 | -999 | True
False | TEXTRACT, STAR ENTERPRISE | 9.4 API at 15 ºC | 0.0013 cSt at 38 ºC | -999 | 28 | -999 | -999 | -999 | 0 | -999 | -999 | True
False | THAMMAMA, MOBIL OIL AUSTRALIA | 58.5 API at 15 ºC | 7.9E-07 cSt at 50 ºC | -999 | -45 | -999 | -999 | -999 | 0 | -999 | -999 | True
False | THEVENAND, BP | 37.6 API at 15 ºC | 3.47E-06 cSt at 20 ºC | -999 | -999 | -999 | 0 | -999 | 0 | -999 | -999 | True
False | THEVENARD ISLAND | 48.6 API at 15 ºC | 0.001 cP at 15 ºC | 0 | -70 | 0 | -999 | 1 | 0 | -999 | -999 | True
False | THEVENARD, MARITIME SAFETY AUTHORITY OF NEW ZEALAND | 35.5 API at 15 ºC | 3.17E-06 cSt at 40 ºC | -999 | -45 | -999 | -999 | -999 | 0 | -999 | -999 | True
False | THEVENARD, SHELL REFINING PTY | 37.4 API at 15 ºC | 3.65E-06 cSt at 20 ºC | -999 | -30 | -999 | -999 | -999 | 0 | -999 | -999 | True
False | THISTLE | 37 API at 15 ºC | 6E-06 cSt at 20 ºC | -999 | 12 | -999 | -999 | -999 | 0 | -999 | -999 | True
False | THISTLE, OIL & GAS | 37 API at 15 ºC | 5.87E-06 cSt at 20 ºC | -999 | -999 | -999 | 0 | -999 | 0 | -999 | -999 | True
False | THOMPSON | 37.2 API at 15 ºC | 5.26571E-06 cSt at 38 ºC | -999 | 4 | -999 | -999 | -999 | 0 | -999 | -999 | True
False | TIA JUANA | 26.8 API at 15 ºC | 2.112E-05 cSt at 38 ºC | -999 | -15 | -999 | -999 | -999 | 0 | -999 | -999 | True
False | TIA JUANA HEAVY | 12.1 API at 15 ºC | 0.002983 cSt at 50 ºC | -999 | -1 | -999 | -999 | -999 | 0 | -999 | -999 | True
False | TIA JUANA HEAVY, DOE | 18.6 API at 15 ºC | 0.000172455 cSt at 38 ºC | -999 | -9 | -999 | -999 | -999 | 0 | -999 | -999 | True
False | TIA JUANA HEAVY, OIL & GAS | 12.1 API at 15 ºC | 0.002983 cSt at 50 ºC | -999 | -1 | -999 | -999 | -999 | 0 | -999 | -999 | True
False | TIA JUANA LIGHT | 32.1 API at 15 ºC | 1.48E-05 cSt at 38 ºC | -999 | -43 | -999 | -999 | -999 | 0 | -999 | -999 | True
False | TIA JUANA LIGHT, CITGO | 31.7 API at 15 ºC | 9.8E-06 cSt at 38 ºC | -999 | -21 | -999 | -999 | -999 | 0 | -999 | -999 | True
False | TIA JUANA LIGHT, OIL & GAS | 32.1 API at 15 ºC | 1.01853E-05 cSt at 38 ºC | -999 | -43 | -999 | -999 | -999 | 0 | -999 | -999 | True
False | TIA JUANA LIGHT, SHELL OIL | 31.1 API at 15 ºC | 2.00531E-05 cSt at 16 ºC | -999 | -999 | -999 | -999 | -999 | 0 | -999 | -999 | True
False | TIA JUANA MEDIUM | 26.9 API at 15 ºC | 2.8E-05 cSt at 38 ºC | -999 | -46 | -999 | -999 | -999 | 0 | -999 | -999 | True
False | TIA JUANA MEDIUM, ARCO | 26 API at 15 ºC | 2.5E-05 cSt at 38 ºC | -999 | -999 | -999 | -999 | -999 | 0 | -999 | -999 | True
False | TIA JUANA MEDIUM, CITGO | 24 API at 15 ºC | 3.7E-05 cSt at 38 ºC | -999 | -29 | -999 | -999 | -999 | 0 | -999 | -999 | True
False | TIA JUANA PESADO | -999 API at 15 ºC | 0.00373 cSt at 40 ºC | -999 | 3 | -999 | -999 | -999 | 0 | -999 | -999 | True
False | TIBU | 48.1 API at 15 ºC | 1.80162E-06 cSt at 38 ºC | -999 | -15 | -999 | -999 | -999 | 0 | -999 | -999 | True
False | TIERRA BLANCA | 24 API at 15 ºC | 7.50541E-05 cSt at 38 ºC | -999 | -4 | -999 | -999 | -999 | 0 | -999 | -999 | True
False | TIERRA DEL FUEGO, SHELL OIL | 44.5 API at 15 ºC | 4.02551E-06 cSt at 16 ºC | -999 | -7 | -999 | -999 | -999 | 0 | -999 | -999 | True
False | TIGRE | 24.5 API at 15 ºC | 2.97025E-05 cSt at 38 ºC | -999 | -15 | -999 | -999 | -999 | 0 | -999 | -999 | True
False | TIMBALIER BAY | 32.5 API at 15 ºC | 7.09591E-06 cSt at 38 ºC | -999 | -15 | -999 | -999 | -999 | 0 | -999 | -999 | True
False | TIN FOUYE | 36.8 API at 15 ºC | 5.89094E-06 cSt at 38 ºC | -999 | -15 | -999 | -999 | -999 | 0 | -999 | -999 | True
False | TLIOUANET | 47.4 API at 15 ºC | 2E-06 cSt at 38 ºC | -999 | -15 | -999 | -999 | -999 | 0 | -999 | -999 | True
False | TOLUENE, EXXON | 32 API at 15 ºC | 1E-06 cSt at 38 ºC | -999 | -18 | -999 | -999 | -999 | 0 | -999 | -999 | False
False | TOM O'CONNOR | 35 API at 15 ºC | 2.18157E-06 cSt at 38 ºC | -999 | -15 | -999 | -999 | -999 | 0 | -999 | -999 | True
False | TOMBALL | 38.8 API at 15 ºC | 2.18157E-06 cSt at 38 ºC | -999 | 7 | -999 | -999 | -999 | 0 | -999 | -999 | True
False | TONALA | 32.3 API at 15 ºC | 1.09871E-05 cSt at 38 ºC | -999 | -15 | -999 | -999 | -999 | 0 | -999 | -999 | True
False | TONI | 35.8 API at 15 ºC | 4.293E-06 cSt at 38 ºC | -999 | -15 | -999 | -999 | -999 | 0 | -999 | -999 | True
False | TONKAWA | 42.3 API at 15 ºC | 2.18157E-06 cSt at 38 ºC | -999 | -15 | -999 | -999 | -999 | 0 | -999 | -999 | True
False | TOPILA | 17.1 API at 15 ºC | 0.000469854 cSt at 38 ºC | -999 | 4 | -999 | -999 | -999 | 0 | -999 | -999 | True
False | TORRANCE | 23.8 API at 15 ºC | 3.40283E-05 cSt at 38 ºC | -999 | -15 | -999 | -999 | -999 | 0 | -999 | -999 | True
False | TOTECO | 20.8 API at 15 ºC | 0.000140988 cSt at 38 ºC | -999 | -12 | -999 | -999 | -999 | 0 | -999 | -999 | True
False | TRADING BAY | 32.8 API at 15 ºC | 0.01 cP at 15 ºC | 0 | -34 | 0 | 0 | 1 | 0 | -999 | -999 | True
False | TRANSMOUNTAIN BLEND | 33.8 API at 15 ºC | 0.011 cP at 15 ºC | 0 | 2 | 0 | 0 | 1 | 0 | -999 | -999 | True
False | TRINIDAD | 30 API at 15 ºC | 5E-06 cSt at 38 ºC | -999 | 7 | -999 | -999 | -999 | 0 | -999 | -999 | True
False | TRIPLE N | 36.2 API at 15 ºC | 5.26571E-06 cSt at 38 ºC | -999 | -9 | -999 | -999 | -999 | 0 | -999 | -999 | True
False | TUCUPITA | 16.5 API at 15 ºC | 0.000549178 cSt at 38 ºC | -999 | -999 | -999 | -999 | -999 | 0 | -999 | -999 | True
False | TURNER VALLEY | 37 API at 15 ºC | 5.58044E-06 cSt at 38 ºC | -999 | 4 | -999 | -999 | -999 | 0 | -999 | -999 | True
False | TXL | 44.3 API at 15 ºC | 3.26944E-06 cSt at 38 ºC | -999 | -15 | -999 | -999 | -999 | 0 | -999 | -999 | True
False | UDANG | 14.3 API at 15 ºC | 9E-06 cSt at 54 ºC | 0 | 3 | 0 | 0 | 0 | 0 | -999 | -999 | True
False | UDANG, DOE | 39.6 API at 15 ºC | 2.87865E-05 cSt at 38 ºC | -999 | 38 | -999 | -999 | -999 | 0 | -999 | -999 | True
False | UDANG, OIL & GAS | 38 API at 15 ºC | 8.71E-06 cSt at 54 ºC | -999 | 38 | -999 | -999 | -999 | 0 | -999 | -999 | True
False | ULA | 38.6 API at 15 ºC | 0.009 cP at 13 ºC | 0 | 6 | 0 | 0 | 1 | 0 | -999 | -999 | True
False | UMM SHAIF | 37.4 API at 15 ºC | 3E-06 cSt at 38 ºC | -999 | -30 | -999 | -999 | -999 | 0 | -999 | -999 | True
False | UMM SHAIF, BP | 37.5 API at 15 ºC | 5.73E-06 cSt at 20 ºC | -999 | -9 | -999 | 0 | -999 | 0 | -999 | -999 | True
False | UMM SHARIF, PHILLIPS | 36.4 API at 15 ºC | 3.82239E-06 cSt at 38 ºC | -999 | -23 | -999 | -999 | -999 | 0 | -999 | -999 | True
False | UNION, UNOCAL | 28.6 API at 15 ºC | 1.123E-05 cSt at 40 ºC | -999 | -15 | -999 | -999 | -999 | 0 | -999 | -999 | True
False | UNLEADED INTERM GASOLINE, STAR ENTERPRISE | 57.5 API at 15 ºC | 7.5E-07 cSt at 40 ºC | -999 | -999 | -999 | -999 | -999 | 0 | -999 | -999 | False
False | UPPER ZAKUM, AMSA | 33.7 API at 15 ºC | 4.55E-06 cSt at 50 ºC | -999 | 5 | -999 | -999 | -999 | 0 | -999 | -999 | True
False | UPPER ZAKUM, BP | 33.2 API at 15 ºC | 8.09E-06 cSt at 20 ºC | -999 | -27 | -999 | 0 | -999 | 0 | -999 | -999 | True
False | UPPER ZAKUM, MOBIL OIL AUSTRALIA | 33.7 API at 15 ºC | 4.55E-06 cSt at 50 ºC | -999 | -29 | -999 | 0 | -999 | 0 | -999 | -999 | True
False | UPPER ZAKUM, PHILLIPS | 34 API at 15 ºC | 5.61167E-06 cSt at 38 ºC | -999 | -46 | -999 | -999 | -999 | 0 | -999 | -999 | True
False | URAL | -999 API at 15 ºC | 6.83E-06 cSt at 40 ºC | -999 | -999 | -999 | -999 | -999 | 0 | -999 | -999 | True
False | UVILUK | 29.4 API at 15 ºC | 1.57E-05 cSt at 15 ºC | 0 | -12 | -999 | -999 | -999 | 0 | 1 | -999 | True
False | VAN | 34.8 API at 15 ºC | 9.09249E-06 cSt at 38 ºC | -999 | -15 | -999 | -999 | -999 | 0 | -999 | -999 | True
False | VARANUS, BP | 37.5 API at 15 ºC | 3.88E-06 cSt at 20 ºC | -999 | 6 | -999 | 0 | -999 | 0 | -999 | -999 | True
False | VASCONIA | 26.3 API at 15 ºC | 0.072 cP at 15 ºC | 0 | 6 | 0 | 0 | 1 | 0 | -999 | -999 | True
False | VELASQUEZ | 23.3 API at 15 ºC | 5.42058E-05 cSt at 38 ºC | -999 | -15 | -999 | -999 | -999 | 0 | -999 | -999 | True
False | VENEZUELA MIX | 22.5 API at 15 ºC | 5E-05 cSt at 38 ºC | -999 | -32 | -999 | -999 | -999 | 0 | -999 | -999 | True
False | VENEZUELA RECON | 34.9 API at 15 ºC | 4.38E-06 cSt at 38 ºC | -999 | -15 | -999 | -999 | -999 | 0 | -999 | -999 | True
False | VENEZUELA W COMP | 37 API at 15 ºC | 4.62233E-06 cSt at 38 ºC | -999 | -999 | -999 | -999 | -999 | 0 | -999 | -999 | True
False | VENICE | 37.6 API at 15 ºC | 4.62233E-06 cSt at 38 ºC | -999 | -15 | -999 | -999 | -999 | 0 | -999 | -999 | True
False | VENTURA | 31.3 API at 15 ºC | 9.09249E-06 cSt at 38 ºC | -999 | -9 | -999 | -999 | -999 | 0 | -999 | -999 | True
False | VENTURA SHELL TAYLOR LEASE, SHELL OIL | 29 API at 15 ºC | 2.84654E-05 cSt at 16 ºC | -999 | -9 | -999 | -999 | -999 | 0 | -999 | -999 | True
False | VINTON | 34.8 API at 15 ºC | 5.89094E-06 cSt at 38 ºC | -999 | 2 | -999 | -999 | -999 | 0 | -999 | -999 | True
False | VIOSCA KNOLL 826, SHELL OIL | 33.3 API at 15 ºC | 1.25278E-05 cSt at 16 ºC | -999 | -9 | -999 | -999 | -999 | 0 | -999 | -999 | True
False | VIOSCA KNOLL BLOCK 826 | 31.6 API at 15 ºC | 0.016 cP at 15 ºC | 0 | -4 | 0 | 0 | 1 | 0 | 1 | -999 | True
False | VIOSCA KNOLL BLOCK 990 | 38.1 API at 15 ºC | 0.007 cP at 15 ºC | 0 | -32 | 0 | 0 | 1 | 0 | 1 | -999 | True
False | VOSNESENSKI | 21 API at 15 ºC | 8.5222E-05 cSt at 38 ºC | -999 | -15 | -999 | -999 | -999 | 0 | -999 | -999 | True
False | WABASCA BITUMEN | 11 API at 15 ºC | 0.42 cP at 25 ºC | -999 | -999 | -999 | 0 | -999 | 0 | -999 | -999 | True
False | WADDELL | 33.6 API at 15 ºC | 6.1975E-06 cSt at 38 ºC | -999 | -12 | -999 | -999 | -999 | 0 | -999 | -999 | True
False | WAFRA EOCENE | 23.3 API at 15 ºC | 0.000271 cSt at 38 ºC | -999 | -29 | -999 | -999 | -999 | 0 | -999 | -999 | True
False | WAINWRIGHT-KINSELLA | 23.1 API at 15 ºC | 3.3E-05 cSt at 40 ºC | -999 | -39 | -999 | -999 | -999 | 0 | -999 | -999 | True
False | WAINWRIGHT-KINSELLA, OIL & GAS | 23.1 API at 15 ºC | 3.25E-05 cSt at 40 ºC | -999 | -39 | -999 | -999 | -999 | 0 | -999 | -999 | True
False | WALIO | 34.1 API at 15 ºC | 5E-06 cSt at 38 ºC | -999 | -999 | -999 | -999 | -999 | 0 | -999 | -999 | True
False | WALIO, OIL & GAS | 34.1 API at 15 ºC | 5E-06 cSt at 38 ºC | -999 | -999 | -999 | -999 | -999 | 0 | -999 | -999 | True
False | WALNUT BEND | 32.8 API at 15 ºC | 1.15144E-05 cSt at 38 ºC | -999 | -7 | -999 | -999 | -999 | 0 | -999 | -999 | True
False | WANDO, BP | 19.3 API at 15 ºC | 0.000171 cSt at 20 ºC | -999 | -42 | -999 | 0 | -999 | 0 | -999 | -999 | True
False | WANDOO, AMSA | 19.4 API at 15 ºC | 2.932E-05 cSt at 50 ºC | -999 | -39 | -999 | -999 | -999 | 0 | -999 | -999 | True
False | WANDOO, MOBIL OIL AUSTRALIA | 19.4 API at 15 ºC | 2.932E-05 cSt at 50 ºC | -999 | -39 | -999 | 0 | -999 | 0 | -999 | -999 | True
False | WARD ESTES NORTH | 34 API at 15 ºC | 5.89094E-06 cSt at 38 ºC | -999 | -15 | -999 | -999 | -999 | 0 | -999 | -999 | True
False | WARD SOUTH | 35.6 API at 15 ºC | 3.95804E-06 cSt at 38 ºC | -999 | -15 | -999 | -999 | -999 | 0 | -999 | -999 | True
False | WASSON | 30.8 API at 15 ºC | 5.58044E-06 cSt at 38 ºC | -999 | -15 | -999 | -999 | -999 | 0 | -999 | -999 | True
False | WAXY LIGHT HEAVY BLEND | 20.4 API at 15 ºC | 0.184 cP at 15 ºC | 0 | -30 | 0 | 0 | 0 | 0 | 1 | -999 | True
False | WC BLOCK 45 BEACH-CONDENSATE, PHILLIPS | 37.9 API at 15 ºC | 3.72E-06 cSt at 38 ºC | -999 | 13 | -999 | -999 | -999 | 0 | -999 | -999 | True
False | WEBSTER | 29.3 API at 15 ºC | 1.12514E-05 cSt at 38 ºC | -999 | -15 | -999 | -999 | -999 | 0 | -999 | -999 | True
False | WEEKS ISLAND | 33.2 API at 15 ºC | 7.09591E-06 cSt at 38 ºC | -999 | -15 | -999 | -999 | -999 | 0 | -999 | -999 | True
False | WELCH | 32.8 API at 15 ºC | 6.50037E-06 cSt at 38 ºC | -999 | -15 | -999 | -999 | -999 | 0 | -999 | -999 | True
False | WEST BAY | 32.1 API at 15 ºC | 8.53417E-06 cSt at 38 ºC | -999 | -15 | -999 | -999 | -999 | 0 | -999 | -999 | True
False | WEST COLUMBIA & NEW | 28.2 API at 15 ºC | 1.22955E-05 cSt at 38 ºC | -999 | -15 | -999 | -999 | -999 | 0 | -999 | -999 | True
False | WEST DELTA BLOCK 27 | 28.9 API at 15 ºC | 1.22955E-05 cSt at 38 ºC | -999 | -15 | -999 | -999 | -999 | 0 | -999 | -999 | True
False | WEST DELTA BLOCK 30 | 11.4 API at 15 ºC | 1.18 cP at 15 ºC | 0 | -23 | 0 | 0 | 0 | 0 | -999 | -999 | True
False | WEST DELTA BLOCK 58 | 41.3 API at 15 ºC | 3.26944E-06 cSt at 38 ºC | -999 | -15 | -999 | -999 | -999 | 0 | -999 | -999 | True
False | WEST DELTA BLOCK 89, SHELL OIL | 36.1 API at 15 ºC | 8.10949E-06 cSt at 16 ºC | -999 | -21 | -999 | -999 | -999 | 0 | -999 | -999 | True
False | WEST DELTA BLOCK 97 | 50.2 API at 15 ºC | 0.001 cP at 15 ºC | 0 | -27 | 0 | -999 | 1 | 0 | -999 | -999 | True
False | WEST GENERAL TEXAS | 40 API at 15 ºC | 1.4E-06 cSt at 38 ºC | -999 | -999 | -999 | -999 | -999 | 0 | -999 | -999 | True
False | WEST LAKE VERRET, SHELL OIL | 31.9 API at 15 ºC | 1.70959E-05 cSt at 16 ºC | -999 | -15 | -999 | -999 | -999 | 0 | -999 | -999 | True
False | WEST NEDERLAND | -999 API at 15 ºC | 9.89E-05 cSt at 40 ºC | -999 | -27 | -999 | -999 | -999 | 0 | -999 | -999 | True
False | WEST RANCH | 29.8 API at 15 ºC | 4.62233E-06 cSt at 38 ºC | -999 | -15 | -999 | -999 | -999 | 0 | -999 | -999 | True
False | WEST SAK | 22.4 API at 15 ºC | 9.6E-05 cSt at 16 ºC | -999 | -46 | -999 | -999 | -999 | 0 | -999 | -999 | True
False | WEST SAK, OIL & GAS | 22.4 API at 15 ºC | 9.592E-05 cSt at 16 ºC | -999 | -46 | -999 | -999 | -999 | 0 | -999 | -999 | True
False | WEST TEXAS ELLENBURGER | 47.6 API at 15 ºC | 1.8E-06 cSt at 38 ºC | -999 | -32 | -999 | -999 | -999 | 0 | -999 | -999 | True
False | WEST TEXAS INTERMEDIATE | 36.4 API at 15 ºC | 5E-06 cSt at 16 ºC | 0 | -23 | 0 | 0 | 1 | 0 | -999 | -999 | True
False | WEST TEXAS INTERMEDIATE, OIL & GAS | 40.8 API at 15 ºC | 5.24E-06 cSt at 16 ºC | -999 | -29 | -999 | -999 | -999 | 0 | -999 | -999 | True
False | WEST TEXAS LIGHT | 42 API at 15 ºC | 3.3E-06 cSt at 38 ºC | -999 | -999 | -999 | -999 | -999 | 0 | -999 | -999 | True
False | WEST TEXAS SOUR | 30.2 API at 15 ºC | 0.013 cP at 15 ºC | 0 | -27 | 0 | 0 | 1 | 0 | -999 | -999 | True
False | WEST TEXAS SOUR, BP | 32.7 API at 15 ºC | 6.14E-06 cSt at 38 ºC | -999 | -12 | -999 | 0 | -999 | 0 | -999 | -999 | True
False | WESTBROOK | 24.7 API at 15 ºC | 1.48315E-05 cSt at 38 ºC | -999 | 4 | -999 | -999 | -999 | 0 | -999 | -999 | True
False | WEYBURN-MIDALE | -999 API at 15 ºC | 0.029 cP at 10 ºC | -999 | -28 | -999 | -999 | -999 | 0 | -999 | -999 | True
False | WHITE SPIRIT, SHELL REFINING PTY | -999 API at 15 ºC | 1.13E-06 cSt at 15 ºC | -999 | -999 | -999 | -999 | -999 | 0 | -999 | -999 | False
False | WIDURI, MARITIME SAFETY AUTHORITY OF NEW ZEALAND | 33.2 API at 15 ºC | 0.0001565 cSt at 40 ºC | -999 | 40 | -999 | -999 | -999 | 0 | -999 | -999 | True
False | WIDURI, SHELL REFINING PTY | 32.8 API at 15 ºC | 1.9E-05 cSt at 60 ºC | -999 | 39 | -999 | -999 | -999 | 0 | -999 | -999 | True
False | WILMINGTON | 17.6 API at 15 ºC | 0.000225237 cSt at 38 ºC | -999 | -15 | -999 | -999 | -999 | 0 | -999 | -999 | True
False | WIZARD LAKE | 37 API at 15 ºC | 4.62233E-06 cSt at 38 ºC | -999 | -15 | -999 | -999 | -999 | 0 | -999 | -999 | True
False | XI-JANG, SHELL REFINING PTY | 35.1 API at 15 ºC | 1.08E-05 cSt at 50 ºC | -999 | 36 | -999 | -999 | -999 | 0 | -999 | -999 | True
False | XIJIANG, SHELL OIL | 37.9 API at 15 ºC | 1.19583E-05 cSt at 38 ºC | -999 | -15 | -999 | -999 | -999 | 0 | -999 | -999 | True
False | YANBU ARABIAN LIGHT, ARAMCO | 34.5 API at 15 ºC | 1.00232E-05 cSt at 21 ºC | -999 | -999 | -999 | -999 | -999 | 0 | -999 | -999 | True
False | YATES | 29.5 API at 15 ºC | 9.91484E-06 cSt at 38 ºC | -999 | -15 | -999 | -999 | -999 | 0 | -999 | -999 | True
False | YOMBO, AMOCO | -999 API at 15 ºC | 0.0018723 cSt at 33 ºC | 0 | -5 | -999 | -999 | -999 | 0 | -999 | 1 | True
False | YORBA LINDA SHELL, SHELL OIL | 12.3 API at 15 ºC | 0.004718269 cSt at 38 ºC | -999 | 2 | -999 | -999 | -999 | 0 | -999 | -999 | True
False | YOUNG COUNTY | 38.4 API at 15 ºC | 3.95804E-06 cSt at 38 ºC | -999 | -15 | -999 | -999 | -999 | 0 | -999 | -999 | True
False | YOWLUMNE, SHELL OIL | 31 API at 15 ºC | 1.75331E-05 cSt at 16 ºC | -999 | -23 | -999 | -999 | -999 | 0 | -999 | -999 | True
False | ZAIRE | 30.7 API at 15 ºC | 2.07 cP at 15 ºC | -999 | 25 | 0 | 0 | 1 | 0 | -999 | -999 | True
False | ZAIRE, API | 31.7 API at 15 ºC | 2E-05 cSt at 38 ºC | -999 | 27 | -999 | -999 | -999 | 0 | -999 | -999 | True
False | ZAIRE, CHEVRON | 31.2 API at 15 ºC | 1.94E-05 cSt at 38 ºC | -999 | 21 | -999 | -999 | -999 | 0 | -999 | -999 | True
False | ZAIRE, OIL & GAS | 31.7 API at 15 ºC | 1.96959E-05 cSt at 38 ºC | -999 | 27 | -999 | -999 | -999 | 0 | -999 | -999 | True
False | ZAIRE, SHELL OIL | 30.6 API at 15 ºC | 3.59976E-05 cSt at 27 ºC | -999 | 24 | -999 | -999 | -999 | 0 | -999 | -999 | True
False | ZAKUA | 40.6 API at 15 ºC | 3E-06 cSt at 38 ºC | -999 | -21 | -999 | -999 | -999 | 0 | -999 | -999 | True
False | ZAKUM | -999 API at 15 ºC | 3.19E-06 cSt at 40 ºC | -999 | -38 | -999 | -999 | -999 | 0 | -999 | -999 | True
False | ZAKUM, OIL & GAS | 40.6 API at 15 ºC | 4.28E-06 cSt at 20 ºC | -999 | -21 | -999 | 0 | -999 | 0 | -999 | -999 | True
False | ZAPATOS | 28.9 API at 15 ºC | 9.09249E-06 cSt at 38 ºC | -999 | 24 | -999 | -999 | -999 | 0 | -999 | -999 | True
False | ZARZAITAINE | 40.6 API at 15 ºC | 4.293E-06 cSt at 38 ºC | -999 | -15 | -999 | -999 | -999 | 0 | -999 | -999 | True
False | ZARZAITINE | 43 API at 15 ºC | 7E-06 cSt at 10 ºC | -999 | -12 | -999 | -999 | -999 | 0 | -999 | -999 | True
False | ZARZAITINE, API | 43 API at 15 ºC | 3E-06 cSt at 38 ºC | -999 | -12 | -999 | -999 | -999 | 0 | -999 | -999 | True
False | ZARZAITINE, OIL & GAS | 43 API at 15 ºC | 6.9E-06 cSt at 10 ºC | -999 | -12 | -999 | -999 | -999 | 0 | -999 | -999 | True
False | ZARZATINE | 42.5 API at 15 ºC | 3.61702E-06 cSt at 38 ºC | -999 | -1 | -999 | -999 | -999 | 0 | -999 | -999 | True
False | ZARZITINE | 43 API at 15 ºC | 7E-06 cSt at 10 ºC | -999 | -12 | -999 | -999 | -999 | 0 | -999 | -999 | True
False | ZETA NORTH | 35 API at 15 ºC | 3E-06 cSt at 38 ºC | -999 | 21 | -999 | -999 | -999 | 0 | -999 | -999 | True
False | ZUEITINA | 41.3 API at 15 ºC | 4.28392E-05 cSt at 16 ºC | -999 | 7 | -999 | -999 | -999 | 0 | -999 | -999 | True
False | ZUEITINA, OIL & GAS | 41.3 API at 15 ºC | 4.28392E-05 cSt at 16 ºC | -999 | 7 | -999 | -999 | -999 | 0 | -999 | -999 | True
False | ZULUF/MARJAN | 31.1 API at 15 ºC | 1.9E-05 cSt at 21 ºC | -999 | -29 | -999 | -999 | -999 | 0 | -999 | -999 | True